## Worksheet
Part Number | Datasheet or Product Brief | Product Page | Description | Compliance (Only Automotive Supports PPAP) | @ TerminalTemperature TT (ºC) | AEC Qualified | Configuration | Maximum Average Rectified Current IO (A) | Peak Repetitive Reverse Voltage VRRM (V) | Peak Forward Surge Current IFSM (A) | Forward VoltageDrop VF(V) | @ IF (A) | Maximum Reverse Current IR (μA) | @ VR (V) | Reverse Recovery Time trr (ns) | Total Capacitance CT (pF) | Packages
B0520LWQ | https://www.diodes.com/datasheet/download/B0520LWQ-7-F.pdf | B0520LWQ | 0.5A SURFACE MOUNT SCHOTTKY BARRIER RECTIFIER | Automotive | N/A | Yes | Single | 0.5 | 20 | 5.5 | 0.385 | 0.5 | 250 | 20 | N/A | 170 | SOD123
SBR02U100LPQ | https://www.diodes.com/datasheet/download/SBR02U100LPQ.pdf | SBR02U100LPQ | SURFACE MOUNT SUPER BARRIER RECTIFIER | Automotive | N/A | Yes | Single | 0.25 | 100 | 5 | 0.8 | 0.2 | 1 | 75 | N/A | N/A | X1-DFN1006-2
SBR02U100LPWQ | https://www.diodes.com/datasheet/download/SBR02U100LPWQ.pdf | SBR02U100LPWQ | 0.2A SBR Surface-Mount Super Barrier Rectifier | Automotive |  | Yes | Single | 0.2 | 100 | 5 | 0.81 | 0.2 | 20 | 100 | 11 | 5 | X1-DFN1006-2 (SWP) (Type C)
SBR05100LPWQ | https://www.diodes.com/datasheet/download/SBR05100LPWQ.pdf | SBR05100LPWQ | 0.5A SBR Surface-Mount Super Barrier Rectifier | Automotive |  | Yes | Single | 0.5 | 100 | 5 | 1 | 0.5 | 20 | 100 | 11 | 5 | X1-DFN1006-2 (SWP) (Type C)
SBR0560S1Q | https://www.diodes.com/datasheet/download/SBR0560S1Q.pdf | SBR0560S1Q | 0.5A SBR SUPER BARRIER RECTIFIER | Automotive | N/A | Yes | Single | 0.5 | 60 | 15 | 0.5 | 0.5 | 100 | 60 | 8 | 50 | SOD123
SBR1045CTLQ | https://www.diodes.com/datasheet/download/SBR1045CTLQ.pdf | SBR1045CTLQ | SBR | Automotive | N/A | Yes | Dual | 10 | 45 | 90 | 0.55 | 5 | 10 | 45 | 15 | 130 | TO252 (DPAK)
SBR1045D1Q | https://www.diodes.com/datasheet/download/SBR1045D1Q.pdf | SBR1045D1Q | SBR | Automotive | 150 | Yes | Single | 10 | 45 | 90 | 0.58 | 10 | 300 | 45 | N/A | 400 | TO252 (DPAK)
SBR1045SP5Q | https://www.diodes.com/datasheet/download/SBR1045SP5Q.pdf | SBR1045SP5Q | 10A SBR SUPER BARRIER RECTIFIER | Automotive | N/A | Yes | Single | 10 | 45 | 180 | 0.55 | 10 | 450 | 45 | N/A | 500 | PowerDI5
SBR10A45SP5Q | https://www.diodes.com/datasheet/download/SBR10A45SP5Q.pdf | SBR10A45SP5Q | 10A SBR SUPER BARRIER RECTIFIER | Automotive |  | Yes | Single | 10 | 45 | 180 | 0.53 | 10 | 400 | 45 |  | 45 | PowerDI5
SBR10M100P5Q | https://www.diodes.com/datasheet/download/SBR10M100P5Q.pdf | SBR10M100P5Q | SURFACE MOUNT SCHOTTKY BARRIER DIODE | Automotive | N/A | Yes | Single | 10 | 100 | 220 | 0.88 | 10 | 2 | 100 | N/A | 245 | PowerDI5
SBR10U200P5Q | https://www.diodes.com/datasheet/download/SBR10U200P5Q.pdf | SBR10U200P5Q | 10A SBR SUPER BARRIER RECTIFIER | Automotive | N/A | Yes | Single | 10 | 200 | 180 | 0.88 | 10 | 100 | 200 | N/A | 200 | PowerDI5
SBR10U45D1Q | https://www.diodes.com/datasheet/download/SBR10U45D1Q.pdf | SBR10U45D1Q | SBR | Automotive | 150 | Yes | Single |  |  |  | 0.57 | [5 empty] | TO252 (DPAK)
SBR10U45SP5Q | https://www.diodes.com/datasheet/download/SBR10U45SP5Q.pdf | SBR10U45SP5Q | SBR | Automotive | 150 | Yes | Single | 10 | 45 | 275 | 0.47 | 10 | 300 | 45 | N/A | 600 | PowerDI5
SBR12U100P5Q | https://www.diodes.com/datasheet/download/SBR12U100P5Q.pdf | SBR12U100P5Q | 12A SBR SUPER BARRIER RECTIFIER POWERDI5 | Automotive | N/A | Yes | Single | 12 | 100 | 250 | 0.78 | 12 | 250 | 100 | N/A | 300 | PowerDI5
SBR140S1FQ | https://www.diodes.com/datasheet/download/SBR140S1FQ.pdf | SBR140S1FQ | 1A SUPER BARRIER RECTIFIER | Automotive |  | Yes | Single | 1 | 40 | 30 | 0.51 | 1 | 100 | 40 | 12 | 55 | SOD123F
SBR15U100CTLQ | https://www.diodes.com/datasheet/download/SBR15U100CTLQ.pdf | SBR15U100CTLQ | SBR | Automotive | 150 | Yes | Dual | 15 | 100 | 100 | 0.8 | 7.5 | 100 | 100 | 15 | 200 | TO252 (DPAK)
SBR15U30SP5Q | https://www.diodes.com/datasheet/download/SBR15U30SP5Q.pdf | SBR15U30SP5Q | 15A SBR SUPER BARRIER RECTIFIER PowerDI5 | Automotive | 55 | Yes | Single | 15 | 30 | 280 | 0.49 | 15 | 300 | 30 | N/A | N/A | PowerDI5
SBR1A40S3Q | https://www.diodes.com/datasheet/download/SBR1A40S3Q.pdf | SBR1A40S3Q | SURFACE MOUNT SCHOTTKY BARRIER DIODE | Automotive | N/A | Yes | Single | 1 | 40 | 20 | 0.55 | 1 | 500 | 40 | N/A | N/A | SOD323
SBR1U150SAQ | https://www.diodes.com/datasheet/download/SBR1U150SAQ.pdf | SBR1U150SAQ | SURFACE MOUNT SUPER BARRIER RECTIFIER | Automotive | N/A | Yes | Single | 1 | 150 | 42 | 0.7 | 1 | 100 | N/A | N/A | N/A | SMA
SBR1U200P1Q | https://www.diodes.com/datasheet/download/SBR1U200P1Q.pdf | SBR1U200P1Q |  | Automotive | N/A | Yes | Single | 1 | 200 | 40 | 0.82 | 1 | 50 | 200 | 25 | 37 | PowerDI123
SBR20A100STQ | https://www.diodes.com/datasheet/download/SBR20A100STQ.pdf | SBR20A100STQ | 20A Super Barrier Rectifier | Automotive |  | Yes | Single | 20 | 100 | 250 | 0.9 | 20 | 50 | 100 |  |  | TO220AB
SBR20A60CTBQ | https://www.diodes.com/datasheet/download/SBR20A60CTBQ.pdf | SBR20A60CTBQ | SBR | Automotive | 150 | Yes | Dual | 20 | 60 | 180 | 0.79 | 20 | 500 | 60 | N/A | N/A | TO263AB (D2PAK)
SBR20M150D1Q | https://www.diodes.com/datasheet/download/SBR20M150D1Q.pdf | SBR20M150D1Q | 20A SBR SUPER BARRIER RECTIFIER | Automotive |  | Yes | Single | 20 | 150 | 160 | 0.9 | 20 | 50 | 150 |  | 400 | TO252 (DPAK)
SBR20M45D1Q | https://www.diodes.com/datasheet/download/SBR20M45D1Q.pdf | SBR20M45D1Q | 20A SUPER BARRIER RECTIFIER | Automotive | N/A | Yes | Single | 20 | 45 | 140 | 0.61 | 20 | 100 | 45 | 50 | 1020 | TO252 (DPAK)
SBR2M60S1FQ | https://www.diodes.com/datasheet/download/SBR2M60S1FQ+.pdf | SBR2M60S1FQ | SBR | Automotive | N/A | Yes | Single | 2 | 60 | 30 | 0.7 | 2 | 0.8 | 60 | N/A | N/A | SOD123F
SBR2U60S1FQ | https://www.diodes.com/datasheet/download/SBR2U60S1FQ.pdf | SBR2U60S1FQ | SUPER BARRIER RECTIFIER | Automotive | N/A | Yes | Single | 2 | 60 | 35 | 0.51 | 2 | 150 | 60 | 12.3 | 75 | SOD123F
SBR3045CTBQ | https://www.diodes.com/datasheet/download/SBR3045CTBQ.pdf | SBR3045CTBQ |  | Automotive | N/A | Yes | Dual | 30 | 45 | 180 | 0.7 | 15 | 500 | 45 | 23 | 400 | TO263AB (D2PAK)
SBR30A45CTBQ | https://www.diodes.com/datasheet/download/SBR30A45CTBQ.pdf | SBR30A45CTBQ | SBR | Automotive | 150 | Yes | Dual | 30 | 45 | 175 | 0.55 | 15 | 500 | 45 | 35 | 800 | TO263AB (D2PAK)
SBR30A60CTBQ | https://www.diodes.com/datasheet/download/SBR30A60CTBQ.pdf | SBR30A60CTBQ | SBR | Automotive | 150 | Yes | Dual | 30 | 60 | 180 | 0.63 | 15 | 330 | 60 | N/A | 450 | TO263AB (D2PAK)
SBR3A40SAQ | https://www.diodes.com/datasheet/download/SBR3A40SAQ.pdf | SBR3A40SAQ |  | Automotive | N/A | Yes | Single | 3 | 40 | 45 | 0.5 | 3 | 400 | 40 | N/A | N/A | SMA
SBR3U40P1Q | https://www.diodes.com/datasheet/download/SBR3U40P1Q.pdf | SBR3U40P1Q |  | Automotive | N/A | Yes | Single | 3 | 40 | 75 | 0.47 | 3 | 400 | 40 | N/A | N/A | PowerDI123
SBR3U40S1FQ | https://www.diodes.com/datasheet/download/SBR3U40S1FQ.pdf | SBR3U40S1FQ | SURFACE MOUNT SCHOTTKY BARRIER DIODE ARRAYS | Automotive |  | Yes | Single | 3 | 40 | 50 | 0.49 | 3 | 180 | 40 | 11 | 152 | SOD123F
SBR3U60P1Q | https://www.diodes.com/datasheet/download/SBR3U60P1Q.pdf | SBR3U60P1Q | 3A SBR SUPER BARRIER RECTIFIER | Automotive |  | Yes | Single | 3 | 60 | 80 | 0.62 | 3 | 100 | 60 | 11 | 110 | PowerDI123
SBR3U60P5Q | https://www.diodes.com/datasheet/download/SBR3U60P5Q.pdf | SBR3U60P5Q | 3A SUPER BARRIER RECTIFIER | Automotive | N/A | Yes | Single | 3 | 60 | 80 | 0.6 | 3 | 60 | 60 | 13 | 110 | PowerDI5
SBR3U60SLDQ | https://www.diodes.com/datasheet/download/SBR3U60SLDQ.pdf | SBR3U60SLDQ | 3.0A SBR DUAL ISOLATED SUPER BARRIER RECTIFIER | Automotive |  | Yes | Dual | 3 | 60 | 60 | 0.6 | 3 | 100 | 60 |  | 110 | PowerDI5060-8 (Type D), PowerDI5060-8
SBR40U200CTBQ | https://www.diodes.com/datasheet/download/SBR40U200CTBQ.pdf | SBR40U200CTBQ | 40A SUPER BARRIER RECTIFIER | Automotive |  | Yes | Dual | 40 | 200 | 280 | 0.93 | 20 | 200 | 200 |  | 500 | TO263AB (D2PAK)
SBR440SBQ | https://www.diodes.com/datasheet/download/SBR440SBQ.pdf | SBR440SBQ | 4.0A SBR Surface-Mount Super Barrier Rectifier | Automotive |  | Yes | Single | 4 | 40 | 100 | 0.5 | 4 | 150 | 40 |  |  | SMB
SBR545SAFQ | https://www.diodes.com/datasheet/download/SBR545SAFQ.pdf | SBR545SAFQ | SURFACE MOUNT SUPER BARRIER RECTIFIER | Automotive |  | Yes | Single | 5 | 45 | 100 | 0.56 | 5 | 200 | 45 | 14 | 215 | SMAF
SBR6100CTLQ | https://www.diodes.com/datasheet/download/SBR6100CTLQ.pdf | SBR6100CTLQ | SBR | Automotive | 150 | Yes | Dual | 6 | 100 | 78 | 0.74 | 3 | 100 | 100 | N/A | 80 | TO252 (DPAK)
SBR660CTLQ | https://www.diodes.com/datasheet/download/SBR660CTLQ.pdf | SBR660CTLQ | SBR | Automotive | 150 | Yes | Dual | 6 | 60 | 80 | 0.57 | 3 | 300 | 60 | 14 | 190 | TO252 (DPAK)
SBR8M100P5Q | https://www.diodes.com/datasheet/download/SBR8M100P5Q.pdf | SBR8M100P5Q | 8A SBR SUPER BARRIER RECTIFIER | Automotive | N/A | Yes | Single | 8 | 100 | 130 | 0.88 | 8 | 2 | 100 | N/A | N/A | PowerDI5
SBR8U60P5Q | https://www.diodes.com/datasheet/download/SBR8U60P5Q.pdf | SBR8U60P5Q | SBR | Automotive | 150 | Yes | Single | 8 | 60 | 280 | 0.53 | 8 | 330 | 60 | N/A | 400 | PowerDI5
SBRFP2M60P1Q | https://www.diodes.com/datasheet/download/SBRFP2M60P1Q.pdf | SBRFP2M60P1Q | 2A Field Plated SBR Field Plated Super Barrier Rectifier | Automotive |  | Yes | Single | 2 | 60 | 50 | 0.52 | 2 | 12 | 60 | 15 | 50 | PowerDI123
SBRT10U60D1Q | https://www.diodes.com/datasheet/download/SBRT10U60D1Q.pdf | SBRT10U60D1Q | SBR | Automotive | N/A | Yes | Single | 10 | 60 | 140 | 0.52 | 10 | 400 | 60 | N/A | N/A | TO252 (DPAK)