## Worksheet
Part Number | Datasheet or Product Brief | Product Page | Description | Compliance (Only Automotive Supports PPAP) | TotalCapacitance CT (pF) | AEC Qualified | Product Type | Configuration | MaximumAverageRectifiedCurrent IO (A) | Peak ForwardSurge CurrentIFSM(A) | Peak RepetitiveReverse VoltageVRRM (V) | Forward VoltageDrop VF(V) | @ IF (A) | Maximum ReverseCurrent IR (µA) | @ VR (V) | Reverse RecoveryTime trr (ns) | Packages
1N4001G | https://www.diodes.com/datasheet/download/1N4001G.pdf | 1N4001G | standard rectifier | Standard | 8 | No | 1A GLASS PASSIVATED RECTIFIER | Single | 1 | 30 | 50 | 1 | 1 | 5 | 50 | 2000 | DO-41 (Plastic)
1N4002G | https://www.diodes.com/datasheet/download/1N4002G.pdf | 1N4002G | standard rectifier | Standard | 8 | No | 1A GLASS PASSIVATED RECTIFIER | Single | 1 | 30 | 100 | 1 | 1 | 5 | 100 | 2000 | DO-41 (Plastic)
1N4003G | https://www.diodes.com/datasheet/download/1N4003G.pdf | 1N4003G | standard rectifier | Standard | 8 | No | 1A GLASS PASSIVATED RECTIFIER | Single | 1 | 30 | 200 | 1 | 1 | 5 | 200 | 2000 | DO-41 (Plastic)
1N4004G | https://www.diodes.com/datasheet/download/1N4004G.pdf | 1N4004G | standard rectifier | Standard | 8 | No | 1A GLASS PASSIVATED RECTIFIER | Single | 1 | 30 | 400 | 1 | 1 | 5 | 400 | 2000 | DO-41 (Plastic)
1N4005G | https://www.diodes.com/datasheet/download/1N4005G.pdf | 1N4005G | standard rectifier | Standard | 8 | No | 1A GLASS PASSIVATED RECTIFIER | Single | 1 | 30 | 600 | 1 | 1 | 5 | 600 | 2000 | DO-41 (Plastic)
1N4006G | https://www.diodes.com/datasheet/download/1N4006G.pdf | 1N4006G | standard rectifier | Standard | 8 | No | 1A GLASS PASSIVATED RECTIFIER | Single | 1 | 30 | 800 | 1 | 1 | 5 | 800 | 2000 | DO-41 (Plastic)
1N4007G | https://www.diodes.com/datasheet/download/1N4007G.pdf | 1N4007G | standard rectifier | Standard | 8 | No | 1A GLASS PASSIVATED RECTIFIER | Single | 1 | 30 | 1000 | 1 | 1 | 5 | 1000 | 2000 | DO-41 (Plastic)
1N5400G | https://www.diodes.com/datasheet/download/1N5400G.pdf | 1N5400G | standard rectifier | Standard | 40 | No | 3A GLASS PASSIVATED RECTIFIER | Single | 3 | 125 | 50 | 1.1 | 3 | 5 | 50 | 2000 | DO-201AD
1N5401G | https://www.diodes.com/datasheet/download/1N5401G.pdf | 1N5401G | standard rectifier | Standard | 40 | No | 3A GLASS PASSIVATED RECTIFIER | Single | 3 | 125 | 100 | 1.1 | 3 | 5 | 100 | 2000 | DO-201AD
1N5402G | https://www.diodes.com/datasheet/download/1N5402G.pdf | 1N5402G | standard rectifier | Standard | 40 | No | 3A GLASS PASSIVATED RECTIFIER | Single | 3 | 125 | 200 | 1.1 | 3 | 5 | 200 | 2000 | DO-201AD
1N5404G | https://www.diodes.com/datasheet/download/1N5404G.pdf | 1N5404G | standard rectifier | Standard | 40 | No | 3A GLASS PASSIVATED RECTIFIER | Single | 3 | 125 | 400 | 1.1 | 3 | 5 | 400 | 2000 | DO-201AD
1N5406G | https://www.diodes.com/datasheet/download/1N5406G.pdf | 1N5406G | standard rectifier | Standard | 40 | No | 3A GLASS PASSIVATED RECTIFIER | Single | 3 | 125 | 600 | 1.1 | 3 | 5 | 600 | 2000 | DO-201AD
1N5407G | https://www.diodes.com/datasheet/download/1N5407G.pdf | 1N5407G | standard rectifier | Standard | 40 | No | 3A GLASS PASSIVATED RECTIFIER | Single | 3 | 125 | 800 | 1.1 | 3 | 5 | 800 | 2000 | DO-201AD
1N5407G(LS) | https://www.diodes.com/datasheet/download/1N5407G%28LS%29.pdf | 1N5407G(LS) | 1.0A GLASS PASSIVATED RECTIFIERS | Standard | 40 | No | Standard Recovery Rectifier | Single | 3 | 125 | 800 | 1.1 | 3 | 5 | 800 |  | LSC
1N5408G | https://www.diodes.com/datasheet/download/1N5408G.pdf | 1N5408G | standard rectifier | Standard | 40 | No | 3A GLASS PASSIVATED RECTIFIER | Single | 3 | 125 | 1000 | 1.1 | 3 | 5 | 1000 | 2000 | DO-201AD
AFS1ME(LS) | https://www.diodes.com/datasheet/download/AFS1ME+%28LS%29.pdf | AFS1ME(LS) | SURFACE MOUNT GLASS PASSIVATED RECTIFIER | Standard |  | Yes | 1A SURFACE MOUNT GLASS PASSIVATED RECTIFIER | Single | 1 |  |  | 1.1 | 1 |  | 1000 |  | DO-219AA (LS), DO-219AA
DFLR1200 | https://www.diodes.com/datasheet/download/DFLR1200.pdf | DFLR1200 | standard rectifier | Standard | 10 | No | 1A SURFACE MOUNT GLASS PASSIVATED RECTIFIER | Single | 1 | 25 | 200 | 1.1 | 1 | 3 | 200 | N/A | PowerDI123
DFLR1400 | https://www.diodes.com/datasheet/download/DFLR1400.pdf | DFLR1400 | standard rectifier | Standard | 10 | No | 1A SURFACE MOUNT GLASS PASSIVATED RECTIFIER | Single | 1 | 25 | 400 | 1.1 | 1 | 3 | 400 | N/A | PowerDI123
DFLR1600 | https://www.diodes.com/datasheet/download/DFLR1600.pdf | DFLR1600 | standard rectifier | Standard | 10 | Yes | 1A SURFACE MOUNT GLASS PASSIVATED RECTIFIER | Single | 1 | 25 | 600 | 1.1 | 1 | 3 | 600 | N/A | PowerDI123
FS1ME | https://www.diodes.com/datasheet/download/FS1ME.pdf | FS1ME | 1.0A SURFACE MOUNT GLASS PASSIVATED RECTIFIER | Standard | 7.6 | No | 1A SURFACE MOUNT GLASS PASSIVATED RECTIFIER | Single | 1 | 30 | 1000 | 1.1 | 1 | 5 | 1000 | 1600 | DO-219AA
FS1ME(LS) | #N/A | FS1ME(LS) | 1.0A SURFACE MOUNT GLASS PASSIVATED RECTIFIER | Standard | 7.6 | No | Standard Recovery Rectifier | Single | 1 | 30 | 1000 | 1.1 | 1 | 5 | 1000 | 1600 | F1A (LS), DO-219AA
FS1MED | https://www.diodes.com/datasheet/download/FS1MED.pdf | FS1MED | 1.0A SURFACE MOUNT STANDARD RECOVERY RECTIFIER | Standard | 7.6 | No | Standard Recovery Rectifier | Single | 1 | 30 | 1000 | 1.1 | 1 | 5 | 1000 | 1000 | DO-219AA
FS2MED | https://www.diodes.com/datasheet/download/FS2MED.pdf | FS2MED | 2.0A SURFACE MOUNT STANDARD RECOVERY RECTIFIER | Standard | 12.3 | No | 2.0A SURFACE MOUNT GLASS PASSIVATED RECTIFIER | Single | 2 | 50 | 1000 | 1.1 | 2 | 5 | 1000 | 1000 | DO-219AA
PDR3G | https://www.diodes.com/datasheet/download/PDR3G.pdf | PDR3G | standard rectifier | Standard | 40 | Yes | 3A GLASS PASSIVATED RECTIFIER | Single | 3 | 100 | 400 | 1.15 | 3 | 10 | 400 | 3000 | PowerDI5
PDR5G | https://www.diodes.com/datasheet/download/PDR5G.pdf | PDR5G | standard rectifier | Standard | 75 | Yes | 5A GLASS PASSIVATED RECTIFIER | Single | 5 | 100 | 400 | 1.15 | 5 | 10 | 400 | 3300 | PowerDI5
S10CMHQ | https://www.diodes.com/datasheet/download/S10CMHQ.pdf | S10CMHQ | 10.0A Standard Recovery Rectifier | Automotive | 45 | Yes | Standard Recovery Rectifier | Single | 10 | 250 | 1000 | 1.1 | 10 | 10 | 1000 | N/A | SMC
S10JC | https://www.diodes.com/datasheet/download/S10JC-S10MC.pdf | S10JC | 10.0A SURFACE MOUNT GLASS PASSIVATED RECTIFIER | Standard | 45 | No | 10A SURFACE MOUNT GLASS PASSIVATED RECTIFIER | Single | 10 | 250 | 600 | 1.1 | 10 | 10 | 600 | N/A | SMC
S10KC | https://www.diodes.com/datasheet/download/S10JC-S10MC.pdf | S10KC | 10.0A SURFACE MOUNT GLASS PASSIVATED RECTIFIER | Standard | 45 | No | 10A SURFACE MOUNT GLASS PASSIVATED RECTIFIER | Single | 10 | 250 | 800 | 1.1 | 10 | 10 | 800 | N/A | SMC
S10MC | https://www.diodes.com/datasheet/download/S10JC-S10MC.pdf | S10MC | 10.0A SURFACE MOUNT GLASS PASSIVATED RECTIFIER | Standard | 45 | No | 10A SURFACE MOUNT GLASS PASSIVATED RECTIFIER | Single | 10 | 250 | 1000 | 1.1 | 10 | 10 | 1000 | N/A | SMC
S1A | https://www.diodes.com/datasheet/download/S1A.pdf | S1A | standard rectifier | Standard | 10 | No | 1A SURFACE MOUNT GLASS PASSIVATED RECTIFIER | Single | 1 | 30 | 50 | 1.1 | 1 | 5 | 50 | 1800 | SMA
S1AB | https://www.diodes.com/datasheet/download/S1AB.pdf | S1AB | standard rectifier | Standard | 10 | No | 1A SURFACE MOUNT GLASS PASSIVATED RECTIFIER | Single | 1 | 30 | 50 | 1.1 | 1 | 5 | 50 | 1800 | SMB
S1B | https://www.diodes.com/datasheet/download/S1B.pdf | S1B | standard rectifier | Standard | 10 | No | 1A SURFACE MOUNT GLASS PASSIVATED RECTIFIER | Single | 1 | 30 | 100 | 1.1 | 1 | 5 | 100 | 1800 | SMA
S1BB | https://www.diodes.com/datasheet/download/S1BB.pdf | S1BB | standard rectifier | Standard | 10 | No | 1A SURFACE MOUNT GLASS PASSIVATED RECTIFIER | Single | 1 | 30 | 100 | 1.1 | 1 | 5 | 100 | 1800 | SMB
S1D | https://www.diodes.com/datasheet/download/S1D.pdf | S1D | standard rectifier | Standard | 10 | No | 1A SURFACE MOUNT GLASS PASSIVATED RECTIFIER | Single | 1 | 30 | 200 | 1.1 | 1 | 5 | 200 | 1800 | SMA
S1DB | https://www.diodes.com/datasheet/download/S1DB.pdf | S1DB | standard rectifier | Standard | 10 | No | 1A SURFACE MOUNT GLASS PASSIVATED RECTIFIER | Single | 1 | 30 | 200 | 1.1 | 1 | 5 | 200 | 1800 | SMB
S1G | https://www.diodes.com/datasheet/download/S1G.pdf | S1G | standard rectifier | Standard | 10 | No | 1A SURFACE MOUNT GLASS PASSIVATED RECTIFIER | Single | 1 | 30 | 400 | 1.1 | 1 | 5 | 400 | 1800 | SMA
S1GB | https://www.diodes.com/datasheet/download/S1GB.pdf | S1GB | standard rectifier | Standard | 10 | No | 1A SURFACE MOUNT GLASS PASSIVATED RECTIFIER | Single | 1 | 30 | 400 | 1.1 | 1 | 5 | 400 | 1800 | SMB
S1J | https://www.diodes.com/datasheet/download/S1J.pdf | S1J | standard rectifier | Standard | 10 | No | 1A SURFACE MOUNT GLASS PASSIVATED RECTIFIER | Single | 1 | 30 | 600 | 1.1 | 1 | 5 | 600 | 1800 | SMA
S1JB | https://www.diodes.com/datasheet/download/S1JB.pdf | S1JB | standard rectifier | Standard | 10 | No | 1A SURFACE MOUNT GLASS PASSIVATED RECTIFIER | Single | 1 | 30 | 600 | 1.1 | 1 | 5 | 600 | 1800 | SMB
S1K | https://www.diodes.com/datasheet/download/S1K.pdf | S1K | standard rectifier | Standard | 10 | No | 1A SURFACE MOUNT GLASS PASSIVATED RECTIFIER | Single | 1 | 30 | 800 | 1.1 | 1 | 5 | 800 | 1800 | SMA
S1KB | https://www.diodes.com/datasheet/download/S1KB.pdf | S1KB | standard rectifier | Standard | 10 | No | 1A SURFACE MOUNT GLASS PASSIVATED RECTIFIER | Single | 1 | 30 | 800 | 1.1 | 1 | 5 | 800 | 1800 | SMB
S1KP1M | https://www.diodes.com/datasheet/download/S1KP1M.pdf | S1KP1M | 1.0A SURFACE MOUNT STANDARD RECOVERY RECTIFIER | Standard | 4 | No | Standard Rectifier | Single | 1 | 25 | 800 | 0.96 | 1 | 10 | 800 | 1500 | PowerDI123
S1M | https://www.diodes.com/datasheet/download/S1M.pdf | S1M | standard rectifier | Standard | 10 | No | 1A SURFACE MOUNT GLASS PASSIVATED RECTIFIER | Single | 1 | 30 | 1000 | 1.1 | 1 | 5 | 1000 | 1800 | SMA
S1MB | https://www.diodes.com/datasheet/download/S1MB.pdf | S1MB | standard rectifier | Standard | 10 | No | 1A SURFACE MOUNT GLASS PASSIVATED RECTIFIER | Single | 1 | 30 | 1000 | 1.1 | 1 | 5 | 1000 | 1800 | SMB
S1MDF | https://www.diodes.com/datasheet/download/S1MDF.pdf | S1MDF | 1.0A SURFACE MOUNT GLASS PASSIVATED RECTIFIER | Standard | 6 | Yes | Standard Recovery Rectifier | Single | 1 | 30 | 1000 | 1.1 | 1 | 5 | 1000 | 1400 | D-FLAT
S1MDFQ | https://www.diodes.com/datasheet/download/S1MDFQ.pdf | S1MDFQ | 1.0A SURFACE MOUNT GLASS PASSIVATED RECTIFIER | Automotive | 6 | Yes | Standard Recovery Rectifier | Single | 1 | 30 | 1000 | 1.1 | 1 | 5 | 1000 | 1400 | D-FLAT
S1MHQ | https://www.diodes.com/datasheet/download/S1MHQ.pdf | S1MHQ | 1.0A Surface-Mount Standard Rectifier | Automotive | 10 | Yes | Standard Recovery Rectifier | Single | 1 | 30 | 1000 | 1.1 | 1 | 5 | 1000 | N/A | SMA
S1MSP1M | https://www.diodes.com/datasheet/download/S1MSP1M.pdf | S1MSP1M | 1.0A SURFACE MOUNT STANDARD RECOVERY RECTIFIER | Standard | 4 | No | Standard Rectifier | Single | 1 | 25 | 1000 | 1.1 | 1 | 10 | 800 | 1200 | PowerDI123
S1MSWFM | https://www.diodes.com/datasheet/download/S1MSWFM.pdf | S1MSWFM | 1.0A SURFACE MOUNT STANDARD RECOVERY RECTIFIER | Standard | 3 | Yes | Standard Rectifier | Single | 1 | 25 | 1000 | 1.1 | 1 | 10 | 1000 | 1200 | SOD123F (Type B), SOD123F
S1MSWFMQ | https://www.diodes.com/datasheet/download/S1MSWFMQ.pdf | S1MSWFMQ | 1.0A SURFACE MOUNT STANDARD RECOVERY RECTIFIER | Automotive | 3 | Yes | Standard Rectifier | Single | 1 | 25 | 1000 | 1.1 | 1 | 10 | 1000 | 1200 | SOD123F (Type B), SOD123F
S1MSWFQ | https://www.diodes.com/datasheet/download/S1MSWFQ.pdf | S1MSWFQ | 1.0A SURFACE-MOUNT GLASS PASSIVATED RECTIFIER | Automotive | 6 | Yes | 1A SURFACE MOUNT GLASS PASSIVATED RECTIFIER | Single | 1 | 25 | 1000 | 1.1 | 1 | 10 | 1000 | 1000 | SOD123F (Type B)
S1MWFM | https://www.diodes.com/datasheet/download/S1MWFM.pdf | S1MWFM | 1.0A SURFACE MOUNT STANDARD RECOVERY RECTIFIER | Standard | 7 | No | Standard Rectifier | Single | 1 | 30 | 1000 | 1.1 | 1 | 5 | 1000 | 1500 | SOD123F (Type B), SOD123F
S1N | https://www.diodes.com/datasheet/download/S1N.pdf | S1N | 1.0A SURFACE MOUNT GLASS PASSIVATED RECTIFIER | Standard | 6 | No | 1A SURFACE MOUNT GLASS PASSIVATED RECTIFIER | Single | 1 | 30 | 1200 | 1.1 | 1 | 5 | 1200 | N/A | SMA
S1V | https://www.diodes.com/datasheet/download/S1V.pdf | S1V | 1.0A SURFACE MOUNT GLASS PASSIVATED RECTIFIER | Standard | 13 | No | 1A SURFACE MOUNT GLASS PASSIVATED RECTIFIER | Single | 1 | 30 | 2000 | 1.3 | 1 | 5 | 2000 | N/A | SMA
S2A | https://www.diodes.com/datasheet/download/S2A.pdf | S2A | standard rectifier | Standard | 20 | No | 1.5A SURFACE MOUNT GLASS PASSIVATED RECTIFIER | Single | 1.5 | 50 | 50 | 1.15 | 1.5 | 5 | 50 | N/A | SMB
S2AA | https://www.diodes.com/datasheet/download/S2AA.pdf | S2AA | standard rectifier | Standard | 20 | No | 1.5A SURFACE MOUNT GLASS PASSIVATED RECTIFIER | Single | 1.5 | 50 | 50 | 1.15 | 1.5 | 5 | 50 | N/A | SMA
S2B | https://www.diodes.com/datasheet/download/S2B.pdf | S2B | standard rectifier | Standard | 20 | No | 1.5A SURFACE MOUNT GLASS PASSIVATED RECTIFIER | Single | 1.5 | 50 | 100 | 1.15 | 1.5 | 5 | 100 | N/A | SMB
S2BA | https://www.diodes.com/datasheet/download/S2BA.pdf | S2BA | standard rectifier | Standard | 20 | No | 1.5A SURFACE MOUNT GLASS PASSIVATED RECTIFIER | Single | 1.5 | 50 | 100 | 1.15 | 1.5 | 5 | 100 | N/A | SMA
S2D | https://www.diodes.com/datasheet/download/S2D.pdf | S2D | standard rectifier | Standard | 20 | No | 1.5A SURFACE MOUNT GLASS PASSIVATED RECTIFIER | Single | 1.5 | 50 | 200 | 1.15 | 1.5 | 5 | 200 | N/A | SMB
S2DA | https://www.diodes.com/datasheet/download/S2DA.pdf | S2DA | standard rectifier | Standard | 20 | No | 1.5A SURFACE MOUNT GLASS PASSIVATED RECTIFIER | Single | 1.5 | 50 | 200 | 1.15 | 1.5 | 5 | 200 | N/A | SMA
S2G | https://www.diodes.com/datasheet/download/S2G.pdf | S2G | standard rectifier | Standard | 20 | No | 1.5A SURFACE MOUNT GLASS PASSIVATED RECTIFIER | Single | 1.5 | 50 | 400 | 1.15 | 1.5 | 5 | 400 | N/A | SMB
S2GA | https://www.diodes.com/datasheet/download/S2GA.pdf | S2GA | standard rectifier | Standard | 20 | No | 1.5A SURFACE MOUNT GLASS PASSIVATED RECTIFIER | Single | 1.5 | 50 | 400 | 1.15 | 1.5 | 5 | 400 | N/A | SMA
S2J | https://www.diodes.com/datasheet/download/S2J.pdf | S2J | standard rectifier | Standard | 20 | No | 1.5A SURFACE MOUNT GLASS PASSIVATED RECTIFIER | Single | 1.5 | 50 | 600 | 1.15 | 1.5 | 5 | 600 | N/A | SMB
S2JA | https://www.diodes.com/datasheet/download/S2JA.pdf | S2JA | standard rectifier | Standard | 20 | No | 1.5A SURFACE MOUNT GLASS PASSIVATED RECTIFIER | Single | 1.5 | 50 | 600 | 1.15 | 1.5 | 5 | 600 | N/A | SMA
S2K | https://www.diodes.com/datasheet/download/S2K.pdf | S2K | standard rectifier | Standard | 20 | No | 1.5A SURFACE MOUNT GLASS PASSIVATED RECTIFIER | Single | 1.5 | 50 | 800 | 1.15 | 1.5 | 5 | 800 | N/A | SMB
S2KA | https://www.diodes.com/datasheet/download/S2KA.pdf | S2KA | standard rectifier | Standard | 20 | No | 1.5A SURFACE MOUNT GLASS PASSIVATED RECTIFIER | Single | 1.5 | 50 | 800 | 1.15 | 1.5 | 5 | 800 | N/A | SMA
S2KDF | https://www.diodes.com/datasheet/download/S2KDF.pdf | S2KDF | 2.0A SURFACE MOUNT GLASS PASSIVATED RECTIFIER | Standard | 8 | Yes | Standard Recovery Rectifier | Single | 2 | 55 | 800 | 1.1 | 2 | 5 | 800 | 1400 | D-FLAT
S2KDFQ | https://www.diodes.com/datasheet/download/S2KDFQ.pdf | S2KDFQ | 2.0A SURFACE MOUNT GLASS PASSIVATED RECTIFIER | Automotive | 8 | Yes | 2.0A SURFACE MOUNT GLASS PASSIVATED RECTIFIER | Single | 2 | 55 | 800 | 1.1 | 2 | 5 | 800 | 1400 | D-FLAT
S2M | https://www.diodes.com/datasheet/download/S2M.pdf | S2M | standard rectifier | Standard | 20 | No | 1.5A SURFACE MOUNT GLASS PASSIVATED RECTIFIER | Single | 1.5 | 50 | 1000 | 1.15 | 1.5 | 5 | 1000 | N/A | SMB
S2MA | https://www.diodes.com/datasheet/download/S2MA.pdf | S2MA | standard rectifier | Standard | 20 | No | 1.5A SURFACE MOUNT GLASS PASSIVATED RECTIFIER | Single | 1.5 | 50 | 1000 | 1.15 | 1.5 | 5 | 1000 | N/A | SMA
S2MHQ | https://www.diodes.com/datasheet/download/S2MHQ.pdf | S2MHQ | 1.5A Surface-Mount Standard Rectifier | Automotive | 20 | Yes | Standard Recovery Rectifier | Single | 1.5 | 50 | 1000 | 1.15 | 1.5 | 5 | 1000 | N/A | SMB
S3A | https://www.diodes.com/datasheet/download/S3A.pdf | S3A | standard rectifier | Standard | 40 | No | 3A SURFACE MOUNT GLASS PASSIVATED RECTIFIER | Single | 3 | 100 | 50 | 1.15 | 3 | 10 | 50 | N/A | SMC, SMA
S3AB | https://www.diodes.com/datasheet/download/S3AB.pdf | S3AB | standard rectifier | Standard | 40 | No | 3A SURFACE MOUNT GLASS PASSIVATED RECTIFIER | Single | 3 | 100 | 50 | 1.15 | 3 | 10 | 50 | N/A | SMB
S3B | https://www.diodes.com/datasheet/download/S3B.pdf | S3B | standard rectifier | Standard | 40 | No | 3A SURFACE MOUNT GLASS PASSIVATED RECTIFIER | Single | 3 | 100 | 100 | 1.15 | 3 | 10 | 100 | N/A | SMC
S3BB | https://www.diodes.com/datasheet/download/S3BB.pdf | S3BB | standard rectifier | Standard | 40 | No | 3A SURFACE MOUNT GLASS PASSIVATED RECTIFIER | Single | 3 | 100 | 100 | 1.15 | 3 | 10 | 100 | N/A | SMB
S3D | https://www.diodes.com/datasheet/download/S3D.pdf | S3D | standard rectifier | Standard | 40 | No | 3A SURFACE MOUNT GLASS PASSIVATED RECTIFIER | Single | 3 | 100 | 200 | 1.15 | 3 | 10 | 200 | N/A | SMC
S3DB | https://www.diodes.com/datasheet/download/S3DB.pdf | S3DB | standard rectifier | Standard | 40 | No | 3A SURFACE MOUNT GLASS PASSIVATED RECTIFIER | Single | 3 | 100 | 200 | 1.15 | 3 | 10 | 200 | N/A | SMB
S3G | https://www.diodes.com/datasheet/download/S3G.pdf | S3G | standard rectifier | Standard | 40 | No | 3A SURFACE MOUNT GLASS PASSIVATED RECTIFIER | Single | 3 | 100 | 400 | 1.15 | 3 | 10 | 400 | N/A | SMC
S3GB | https://www.diodes.com/datasheet/download/S3GB.pdf | S3GB | standard rectifier | Standard | 40 | No | 3A SURFACE MOUNT GLASS PASSIVATED RECTIFIER | Single | 3 | 100 | 400 | 1.15 | 3 | 10 | 400 | N/A | SMB
S3J | https://www.diodes.com/datasheet/download/S3J.pdf | S3J | standard rectifier | Standard | 40 | No | 3A SURFACE MOUNT GLASS PASSIVATED RECTIFIER | Single | 3 | 100 | 600 | 1.15 | 3 | 10 | 600 | N/A | SMC
S3JB | https://www.diodes.com/datasheet/download/S3JB.pdf | S3JB | standard rectifier | Standard | 40 | No | 3A SURFACE MOUNT GLASS PASSIVATED RECTIFIER | Single | 3 | 100 | 600 | 1.15 | 3 | 10 | 600 | N/A | SMB
S3K | https://www.diodes.com/datasheet/download/S3K.pdf | S3K | standard rectifier | Standard | 40 | No | 3A SURFACE MOUNT GLASS PASSIVATED RECTIFIER | Single | 3 | 100 | 800 | 1.15 | 3 | 10 | 800 | N/A | SMC
S3KB | https://www.diodes.com/datasheet/download/S3KB.pdf | S3KB | standard rectifier | Standard | 40 | No | 3A SURFACE MOUNT GLASS PASSIVATED RECTIFIER | Single | 3 | 100 | 800 | 1.15 | 3 | 10 | 800 | N/A | SMB
S3M | https://www.diodes.com/datasheet/download/S3M.pdf | S3M | standard rectifier | Standard | 40 | No | 3A SURFACE MOUNT GLASS PASSIVATED RECTIFIER | Single | 3 | 100 | 1000 | 1.15 | 3 | 10 | 1000 | N/A | SMC
S3MB | https://www.diodes.com/datasheet/download/S3MB.pdf | S3MB | standard rectifier | Standard | 40 | No | 3A SURFACE MOUNT GLASS PASSIVATED RECTIFIER | Single | 3 | 100 | 1000 | 1.15 | 3 | 10 | 1000 | N/A | SMB
S3MHQ | https://www.diodes.com/datasheet/download/S3MHQ.pdf | S3MHQ | 3.0A Surface-Mount Standard Rectifier | Automotive | 40 | Yes | Standard Recovery Rectifier | Single | 3 | 100 | 1000 | 1.15 | 3 | 10 | 1000 | N/A | SMC
S5AC | https://www.diodes.com/datasheet/download/S5AC.pdf | S5AC | standard rectifier | Standard | 40 | No | 5A SURFACE MOUNT GLASS PASSIVATED RECTIFIER | Single | 5 | 100 | 50 | 1.15 | 5 | 10 | 50 | N/A | SMC
S5BC | https://www.diodes.com/datasheet/download/S5AC.pdf | S5BC | standard rectifier | Standard | 40 | No | 5A SURFACE MOUNT GLASS PASSIVATED RECTIFIER | Single | 5 | 100 | 100 | 1.15 | 5 | 10 | 100 | N/A | SMC
S5CMHQ | https://www.diodes.com/datasheet/download/S5CMHQ.pdf | S5CMHQ | 5.0A Standard Recovery Rectifier | Automotive | 40 | Yes | Standard Recovery Rectifier | Single | 5 | 100 | 1000 | 1.15 | 5 | 10 | 1000 | N/A | SMC
S5DC | https://www.diodes.com/datasheet/download/S5AC.pdf | S5DC | standard rectifier | Standard | 40 | No | 5A SURFACE MOUNT GLASS PASSIVATED RECTIFIER | Single | 5 | 100 | 200 | 1.15 | 5 | 10 | 200 | N/A | SMC
S5GC | https://www.diodes.com/datasheet/download/S5AC.pdf | S5GC | standard rectifier | Standard | 40 | No | 5A SURFACE MOUNT GLASS PASSIVATED RECTIFIER | Single | 5 | 100 | 400 | 1.15 | 5 | 10 | 400 | N/A | SMC
S5JB | https://www.diodes.com/datasheet/download/S5JB-S5MB.pdf | S5JB | 5A SURFACE MOUNT FAST RECOVERY RECTIFIER | Standard | 28 | No | FAST RECOVERY RECTIFIER | Single | 5 | 150 | 600 | 1.15 | 5 | 10 | 600 | N/A | SMB
S5JC | https://www.diodes.com/datasheet/download/S5JC.pdf | S5JC | standard rectifier | Standard | 40 | No | 5A SURFACE MOUNT GLASS PASSIVATED RECTIFIER | Single | 5 | 100 | 600 | 1.15 | 5 | 10 | 600 | N/A | SMC
S5KB | https://www.diodes.com/datasheet/download/S5JB-S5MB.pdf | S5KB | 5A SURFACE MOUNT FAST RECOVERY RECTIFIER | Standard | 28 | No | FAST RECOVERY RECTIFIER | Single | 5 | 150 | 800 | 1.15 | 5 | 10 | 800 | N/A | SMB
S5KC | https://www.diodes.com/datasheet/download/S5AC.pdf | S5KC | standard rectifier | Standard | 40 | No | 5A SURFACE MOUNT GLASS PASSIVATED RECTIFIER | Single | 5 | 100 | 800 | 1.15 | 5 | 10 | 800 | N/A | SMC
S5KP5M | https://www.diodes.com/datasheet/download/S5KP5M.pdf | S5KP5M | 5.0A SURFACE MOUNT STANDARD RECOVERY RECTIFIER | Standard | 50 | No | Standard Rectifier | Single | 5 | 200 | 800 | 0.99 | 5 | 10 | 800 | 3000 | PowerDI5
S5MB | https://www.diodes.com/datasheet/download/S5JB-S5MB.pdf | S5MB | 5A SURFACE MOUNT FAST RECOVERY RECTIFIER | Standard | 28 | No | FAST RECOVERY RECTIFIER | Single | 5 | 150 | 1000 | 1.15 | 5 | 10 | 1000 | N/A | SMB
S5MC | https://www.diodes.com/datasheet/download/S5AC.pdf | S5MC | standard rectifier | Standard | 40 | No | 5A SURFACE MOUNT GLASS PASSIVATED RECTIFIER | Single | 5 | 100 | 1000 | 1.15 | 5 | 10 | 1000 | N/A | SMC
S8CMHQ | https://www.diodes.com/datasheet/download/S8CMHQ.pdf | S8CMHQ | 8.0A Surface-Mount Glass Passivated Rectifier | Automotive | 45 | Yes | Standard Recovery Rectifier | Single | 8 | 200 | 1000 | 0.985 | 8 | 10 | 1000 | N/A | SMC
S8KC | https://www.diodes.com/datasheet/download/S8KC.pdf | S8KC | standard rectifier | Standard | 40 | No | 8A SURFACE MOUNT GLASS PASSIVATED RECTIFIER | Single | 8 | 200 | 800 | 0.985 | 8 | 10 | 800 | N/A | SMC
S8MC | https://www.diodes.com/datasheet/download/S8KC.pdf | S8MC | standard rectifier | Standard | 40 | No | 8A SURFACE MOUNT GLASS PASSIVATED RECTIFIER | Single | 8 | 200 | 1000 | 0.985 | 8 | 10 | 1000 | N/A | SMC
S8MCQ | https://www.diodes.com/datasheet/download/S8MCQ.pdf | S8MCQ | 8.0A SURFACE MOUNT GLASS PASSIVATED RECTIFIER | Automotive | 40 | Yes | 8A SURFACE MOUNT GLASS PASSIVATED RECTIFIER | Single | 8 | 200 | 1000 | 0.985 | 8 | 10 | 1000 | N/A | SMC
S8NC | https://www.diodes.com/datasheet/download/S8NC.pdf | S8NC | standard rectifier | Standard | 40 | No | 8A SURFACE MOUNT GLASS PASSIVATED RECTIFIER | Single | 8 | 225 | 1200 | 1.1 | 8 | 10 | 1200 | N/A | SMC
SGP1610AC(LS) | https://www.diodes.com/datasheet/download/SGP1610AC%28LS%29.pdf | SGP1610AC(LS) | 16.0A GLASS PASSIVATED RECTIFIERS | Standard | 100 | No | Standard Recovery Rectifier | Single | 16 | 225 | 1000 | 1.1 | 16 | 10 | 1000 |  | TO220AC (LS), TO220AC