## Worksheet
Part Number | Datasheet or Product Brief | Product Page | Description | Compliance (Only Automotive Supports PPAP) | TotalCapacitance CT (pF) | AEC Qualified | Product Type | Configuration | MaximumAverageRectifiedCurrent IO (A) | Peak ForwardSurge CurrentIFSM(A) | Peak RepetitiveReverse VoltageVRRM (V) | Forward VoltageDrop VF(V) | @ IF (A) | Maximum ReverseCurrent IR (µA) | @ VR (V) | Reverse RecoveryTime trr (ns) | Packages
S10CMHQ | https://www.diodes.com/datasheet/download/S10CMHQ.pdf | S10CMHQ | 10.0A Standard Recovery Rectifier | Automotive | 45 | Yes | Standard Recovery Rectifier | Single | 10 | 250 | 1000 | 1.1 | 10 | 10 | 1000 | N/A | SMC
S1MDFQ | https://www.diodes.com/datasheet/download/S1MDFQ.pdf | S1MDFQ | 1.0A SURFACE MOUNT GLASS PASSIVATED RECTIFIER | Automotive | 6 | Yes | Standard Recovery Rectifier | Single | 1 | 30 | 1000 | 1.1 | 1 | 5 | 1000 | 1400 | D-FLAT
S1MHQ | https://www.diodes.com/datasheet/download/S1MHQ.pdf | S1MHQ | 1.0A Surface-Mount Standard Rectifier | Automotive | 10 | Yes | Standard Recovery Rectifier | Single | 1 | 30 | 1000 | 1.1 | 1 | 5 | 1000 | N/A | SMA
S1MSWFMQ | https://www.diodes.com/datasheet/download/S1MSWFMQ.pdf | S1MSWFMQ | 1.0A SURFACE MOUNT STANDARD RECOVERY RECTIFIER | Automotive | 3 | Yes | Standard Rectifier | Single | 1 | 25 | 1000 | 1.1 | 1 | 10 | 1000 | 1200 | SOD123F (Type B), SOD123F
S1MSWFQ | https://www.diodes.com/datasheet/download/S1MSWFQ.pdf | S1MSWFQ | 1.0A SURFACE-MOUNT GLASS PASSIVATED RECTIFIER | Automotive | 6 | Yes | 1A SURFACE MOUNT GLASS PASSIVATED RECTIFIER | Single | 1 | 25 | 1000 | 1.1 | 1 | 10 | 1000 | 1000 | SOD123F (Type B)
S2KDFQ | https://www.diodes.com/datasheet/download/S2KDFQ.pdf | S2KDFQ | 2.0A SURFACE MOUNT GLASS PASSIVATED RECTIFIER | Automotive | 8 | Yes | 2.0A SURFACE MOUNT GLASS PASSIVATED RECTIFIER | Single | 2 | 55 | 800 | 1.1 | 2 | 5 | 800 | 1400 | D-FLAT
S2MHQ | https://www.diodes.com/datasheet/download/S2MHQ.pdf | S2MHQ | 1.5A Surface-Mount Standard Rectifier | Automotive | 20 | Yes | Standard Recovery Rectifier | Single | 1.5 | 50 | 1000 | 1.15 | 1.5 | 5 | 1000 | N/A | SMB
S3MHQ | https://www.diodes.com/datasheet/download/S3MHQ.pdf | S3MHQ | 3.0A Surface-Mount Standard Rectifier | Automotive | 40 | Yes | Standard Recovery Rectifier | Single | 3 | 100 | 1000 | 1.15 | 3 | 10 | 1000 | N/A | SMC
S5CMHQ | https://www.diodes.com/datasheet/download/S5CMHQ.pdf | S5CMHQ | 5.0A Standard Recovery Rectifier | Automotive | 40 | Yes | Standard Recovery Rectifier | Single | 5 | 100 | 1000 | 1.15 | 5 | 10 | 1000 | N/A | SMC
S8CMHQ | https://www.diodes.com/datasheet/download/S8CMHQ.pdf | S8CMHQ | 8.0A Surface-Mount Glass Passivated Rectifier | Automotive | 45 | Yes | Standard Recovery Rectifier | Single | 8 | 200 | 1000 | 0.985 | 8 | 10 | 1000 | N/A | SMC
S8MCQ | https://www.diodes.com/datasheet/download/S8MCQ.pdf | S8MCQ | 8.0A SURFACE MOUNT GLASS PASSIVATED RECTIFIER | Automotive | 40 | Yes | 8A SURFACE MOUNT GLASS PASSIVATED RECTIFIER | Single | 8 | 200 | 1000 | 0.985 | 8 | 10 | 1000 | N/A | SMC