## Worksheet
Part Number | Datasheet or Product Brief | Description | TotalCapacitance CT (pF) | AEC Qualified | Compliance (Only Automotive supports PPAP) | Product Type | Configuration | MaximumAverageRectifiedCurrent IO (A) | Peak ForwardSurge CurrentIFSM(A) | Peak RepetitiveReverse VoltageVRRM (V) | Forward VoltageDrop VF(V) | @ IF (A) | Maximum ReverseCurrent IR (µA) | @ VR (V) | Reverse RecoveryTime trr (ns) | Packages
1N4001G | 1N4001G Datasheet | standard rectifier | 8 | No | Standard | 1A GLASS PASSIVATED RECTIFIER | Single | 1 | 30 | 50 | 1 | 1 | 5 | 50 | 2000 | DO-41 (Plastic)
1N4002G | 1N4002G Datasheet | standard rectifier | 8 | No | Standard | 1A GLASS PASSIVATED RECTIFIER | Single | 1 | 30 | 100 | 1 | 1 | 5 | 100 | 2000 | DO-41 (Plastic)
1N4003G | 1N4003G Datasheet | standard rectifier | 8 | No | Standard | 1A GLASS PASSIVATED RECTIFIER | Single | 1 | 30 | 200 | 1 | 1 | 5 | 200 | 2000 | DO-41 (Plastic)
1N4004G | 1N4004G Datasheet | standard rectifier | 8 | No | Standard | 1A GLASS PASSIVATED RECTIFIER | Single | 1 | 30 | 400 | 1 | 1 | 5 | 400 | 2000 | DO-41 (Plastic)
1N4005G | 1N4005G Datasheet | standard rectifier | 8 | No | Standard | 1A GLASS PASSIVATED RECTIFIER | Single | 1 | 30 | 600 | 1 | 1 | 5 | 600 | 2000 | DO-41 (Plastic)
1N4006G | 1N4006G Datasheet | standard rectifier | 8 | No | Standard | 1A GLASS PASSIVATED RECTIFIER | Single | 1 | 30 | 800 | 1 | 1 | 5 | 800 | 2000 | DO-41 (Plastic)
1N4006G(LS) | 1N4006G(LS) Datasheet | 1.0A GLASS PASSIVATED RECTIFIERS | 10 | No | Standard | Standard Recovery Rectifier | Single | 1 | 30 | 800 | 1.1 | 1 | 5 | 800 |  | DO-41 (LS)
1N4007G | 1N4007G Datasheet | standard rectifier | 8 | No | Standard | 1A GLASS PASSIVATED RECTIFIER | Single | 1 | 30 | 1000 | 1 | 1 | 5 | 1000 | 2000 | DO-41 (Plastic)
1N4007G(LS) | 1N4007G(LS) Datasheet | 1.0A GLASS PASSIVATED RECTIFIERS | 10 | No | Standard | Standard Recovery Rectifier | Single | 1 | 30 | 1000 | 1.1 | 1 | 5 | 1000 |  | LSC
1N5399S(LS) |  | 1.0A GLASS PASSIVATED RECTIFIERS | 10 | No | Standard | Standard Recovery Rectifier | Single | 1.5 | 50 | 1000 | 1.1 | 1.5 | 5 | 1000 |  | LSC
1N5400G | 1N5400G Datasheet | standard rectifier | 40 | No | Standard | 3A GLASS PASSIVATED RECTIFIER | Single | 3 | 125 | 50 | 1.1 | 3 | 5 | 50 | 2000 | DO-201AD
1N5401G | 1N5401G Datasheet | standard rectifier | 40 | No | Standard | 3A GLASS PASSIVATED RECTIFIER | Single | 3 | 125 | 100 | 1.1 | 3 | 5 | 100 | 2000 | DO-201AD
1N5402G | 1N5402G Datasheet | standard rectifier | 40 | No | Standard | 3A GLASS PASSIVATED RECTIFIER | Single | 3 | 125 | 200 | 1.1 | 3 | 5 | 200 | 2000 | DO-201AD
1N5404G | 1N5404G Datasheet | standard rectifier | 40 | No | Standard | 3A GLASS PASSIVATED RECTIFIER | Single | 3 | 125 | 400 | 1.1 | 3 | 5 | 400 | 2000 | DO-201AD
1N5406G | 1N5406G Datasheet | standard rectifier | 40 | No | Standard | 3A GLASS PASSIVATED RECTIFIER | Single | 3 | 125 | 600 | 1.1 | 3 | 5 | 600 | 2000 | DO-201AD
1N5406G(LS) |  | 1.0A GLASS PASSIVATED RECTIFIERS | 40 | No | Standard | Standard Recovery Rectifier | Single | 3 | 125 | 600 | 1.1 | 3 | 5 | 600 |  | DO-201AD (LS)
1N5407G | 1N5407G Datasheet | standard rectifier | 40 | No | Standard | 3A GLASS PASSIVATED RECTIFIER | Single | 3 | 125 | 800 | 1.1 | 3 | 5 | 800 | 2000 | DO-201AD
1N5407G(LS) |  | 1.0A GLASS PASSIVATED RECTIFIERS | 40 | No | Standard | Standard Recovery Rectifier | Single | 3 | 125 | 800 | 1.1 | 3 | 5 | 800 |  | LSC
1N5408G | 1N5408G Datasheet | standard rectifier | 40 | No | Standard | 3A GLASS PASSIVATED RECTIFIER | Single | 3 | 125 | 1000 | 1.1 | 3 | 5 | 1000 | 2000 | DO-201AD
1N5408G(LS) |  | 1.0A GLASS PASSIVATED RECTIFIERS | 40 | No | Standard | Standard Recovery Rectifier | Single | 3 | 125 | 1000 | 1.1 | 3 | 5 | 1000 |  | LSC
2A07G(LS) |  | GLASS PASSIVATED RECTIFIER | 40 | No | Standard | Standard Recovery Rectifier | Single | 2 | 65 | 1000 | 1.1 | 2 | 5 | 1000 |  | DO-15 (LS)
AFS1ME (LS) |  | SURFACE MOUNT GLASS PASSIVATED RECTIFIER |  | Yes | Standard | 1A SURFACE MOUNT GLASS PASSIVATED RECTIFIER | Single | 1 |  |  | 1.1 | 1 |  | 1000 |  | DO-219AA (LS)
DFLR1200 | DFLR1200 Datasheet | standard rectifier | 10 | No | Standard | 1A SURFACE MOUNT GLASS PASSIVATED RECTIFIER | Single | 1 | 25 | 200 | 1.1 | 1 | 3 | 200 | N/A | PowerDI123
DFLR1400 | DFLR1400 Datasheet | standard rectifier | 10 | No | Standard | 1A SURFACE MOUNT GLASS PASSIVATED RECTIFIER | Single | 1 | 25 | 400 | 1.1 | 1 | 3 | 400 | N/A | PowerDI123
DFLR1600 | DFLR1600 Datasheet | standard rectifier | 10 | Yes | Standard | 1A SURFACE MOUNT GLASS PASSIVATED RECTIFIER | Single | 1 | 25 | 600 | 1.1 | 1 | 3 | 600 | N/A | PowerDI123
FS1ME | FS1ME Datasheet | 1.0A SURFACE MOUNT GLASS PASSIVATED RECTIFIER | 7.6 | No | Standard | 1A SURFACE MOUNT GLASS PASSIVATED RECTIFIER | Single | 1 | 30 | 1000 | 1.1 | 1 | 5 | 1000 | 1600 | DO-219AA
FS1ME(LS) |  | 1.0A SURFACE MOUNT GLASS PASSIVATED RECTIFIER | 7.6 | No | Standard | Standard Recovery Rectifier | Single | 1 | 30 | 1000 | 1.1 | 1 | 5 | 1000 | 1600 | F1A (LS)
FS1MED | FS1MED Datasheet | 1.0A SURFACE MOUNT STANDARD RECOVERY RECTIFIER | 7.6 | No | Standard | Standard Recovery Rectifier | Single | 1 | 30 | 1000 | 1.1 | 1 | 5 | 1000 | 1000 | DO-219AA
FS1MED(LS) |  | 1.0A SURFACE MOUNT GLASS PASSIVATED RECTIFIER | 7.6 | No | Standard | Standard Recovery Rectifier | Single | 1 | 30 | 1000 | 1.1 | 1 | 5 | 1000 |  | F1A (LS)
FS1MEN(LS) |  | 1.0A SURFACE MOUNT GLASS PASSIVATED RECTIFIER | 8 | No | Standard | Standard Recovery Rectifier | Single | 1 | 30 | 1000 | 1.1 | 1 | 5 | 1000 | 1500 | LSC
FS2ME(LS) |  | 2.0A SURFACE MOUNT GLASS PASSIVATED RECTIFIER |  | No | Standard | Standard Recovery Rectifier | Single | 2 | 50 | 1000 | 1.1 | 2 | 5 | 1000 |  | F1A (LS)
FS2MED | FS2MED Datasheet | 2.0A SURFACE MOUNT STANDARD RECOVERY RECTIFIER | 12.3 | No | Standard | 2.0A SURFACE MOUNT GLASS PASSIVATED RECTIFIER | Single | 2 | 50 | 1000 | 1.1 | 2 | 5 | 1000 | 1000 | DO-219AA
FS2MED(LS) | FS2MED(LS) Datasheet | 2.0A SURFACE MOUNT GLASS PASSIVATED RECTIFIER |  | No | Standard | Standard Recovery Rectifier | Single | 2 | 50 | 1000 | 1.1 | 2 | 5 | 1000 |  | LSC
PDR3G | PDR3G Datasheet | standard rectifier | 40 | Yes | Standard | 3A GLASS PASSIVATED RECTIFIER | Single | 3 | 100 | 400 | 1.15 | 3 | 10 | 400 | 3000 | PowerDI5
PDR5G | PDR5G Datasheet | standard rectifier | 75 | Yes | Standard | 5A GLASS PASSIVATED RECTIFIER | Single | 5 | 100 | 400 | 1.15 | 5 | 10 | 400 | 3300 | PowerDI5
S10CMHQ | S10CMHQ Datasheet | 10.0A Standard Recovery Rectifier | 45 | Yes | Automotive | Standard Recovery Rectifier | Single | 10 | 250 | 1000 | 1.1 | 10 | 10 | 1000 | N/A | SMC
S10JC | S10JC – S10MC Datasheet | 10.0A SURFACE MOUNT GLASS PASSIVATED RECTIFIER | 45 | No | Standard | 10A SURFACE MOUNT GLASS PASSIVATED RECTIFIER | Single | 10 | 250 | 600 | 1.1 | 10 | 10 | 600 | N/A | SMC
S10JC(LS) |  | 10.0A SURFACE MOUNT GLASS PASSIVATED RECTIFIER | 60.5 | No | Standard | Standard Recovery Rectifier | Single | 10 | 250 | 600 | 1.1 | 10 | 10 | 600 |  | SMC (LS)
S10KC | S10JC – S10MC Datasheet | 10.0A SURFACE MOUNT GLASS PASSIVATED RECTIFIER | 45 | No | Standard | 10A SURFACE MOUNT GLASS PASSIVATED RECTIFIER | Single | 10 | 250 | 800 | 1.1 | 10 | 10 | 800 | N/A | SMC
S10KC(LS) |  | 10.0A SURFACE MOUNT GLASS PASSIVATED RECTIFIER | 60.5 | No | Standard | Standard Recovery Rectifier | Single | 10 | 250 | 800 | 1.1 | 10 | 10 | 800 |  | SMC (LS)
S10MC | S10JC – S10MC Datasheet | 10.0A SURFACE MOUNT GLASS PASSIVATED RECTIFIER | 45 | No | Standard | 10A SURFACE MOUNT GLASS PASSIVATED RECTIFIER | Single | 10 | 250 | 1000 | 1.1 | 10 | 10 | 1000 | N/A | SMC
S10MC(LS) |  | 10.0A SURFACE MOUNT GLASS PASSIVATED RECTIFIER | 60.5 | No | Standard | Standard Recovery Rectifier | Single | 10 | 250 | 1000 | 1.1 | 10 | 10 | 1000 |  | SMC (LS)
S1A | S1A Datasheet | standard rectifier | 10 | No | Standard | 1A SURFACE MOUNT GLASS PASSIVATED RECTIFIER | Single | 1 | 30 | 50 | 1.1 | 1 | 5 | 50 | 1800 | SMA
S1AB | S1AB Datasheet | standard rectifier | 10 | No | Standard | 1A SURFACE MOUNT GLASS PASSIVATED RECTIFIER | Single | 1 | 30 | 50 | 1.1 | 1 | 5 | 50 | 1800 | SMB
S1B | S1B Datasheet | standard rectifier | 10 | No | Standard | 1A SURFACE MOUNT GLASS PASSIVATED RECTIFIER | Single | 1 | 30 | 100 | 1.1 | 1 | 5 | 100 | 1800 | SMA
S1BB | S1BB Datasheet | standard rectifier | 10 | No | Standard | 1A SURFACE MOUNT GLASS PASSIVATED RECTIFIER | Single | 1 | 30 | 100 | 1.1 | 1 | 5 | 100 | 1800 | SMB
S1D | S1D Datasheet | standard rectifier | 10 | No | Standard | 1A SURFACE MOUNT GLASS PASSIVATED RECTIFIER | Single | 1 | 30 | 200 | 1.1 | 1 | 5 | 200 | 1800 | SMA
S1DB | S1DB Datasheet | standard rectifier | 10 | No | Standard | 1A SURFACE MOUNT GLASS PASSIVATED RECTIFIER | Single | 1 | 30 | 200 | 1.1 | 1 | 5 | 200 | 1800 | SMB
S1G | S1G Datasheet | standard rectifier | 10 | No | Standard | 1A SURFACE MOUNT GLASS PASSIVATED RECTIFIER | Single | 1 | 30 | 400 | 1.1 | 1 | 5 | 400 | 1800 | SMA
S1GB | S1GB Datasheet | standard rectifier | 10 | No | Standard | 1A SURFACE MOUNT GLASS PASSIVATED RECTIFIER | Single | 1 | 30 | 400 | 1.1 | 1 | 5 | 400 | 1800 | SMB
S1J | S1J Datasheet | standard rectifier | 10 | No | Standard | 1A SURFACE MOUNT GLASS PASSIVATED RECTIFIER | Single | 1 | 30 | 600 | 1.1 | 1 | 5 | 600 | 1800 | SMA
S1J(LS) |  | 1.0A SURFACE MOUNT GLASS PASSIVATED RECTIFIER | 10 | No | Standard | Standard Recovery Rectifier | Single | 1 | 30 | 600 | 1.1 | 1 | 5 | 600 | 1300 | SMA (LS)
S1JB | S1JB Datasheet | standard rectifier | 10 | No | Standard | 1A SURFACE MOUNT GLASS PASSIVATED RECTIFIER | Single | 1 | 30 | 600 | 1.1 | 1 | 5 | 600 | 1800 | SMB
S1JB(LS) |  | 1.0A SURFACE MOUNT GLASS PASSIVATED RECTIFIER | 10 | No | Standard | Standard Recovery Rectifier | Single | 1 | 30 | 600 | 1.1 | 1 | 5 | 600 | 1300 | SMB (LS)
S1K | S1K Datasheet | standard rectifier | 10 | No | Standard | 1A SURFACE MOUNT GLASS PASSIVATED RECTIFIER | Single | 1 | 30 | 800 | 1.1 | 1 | 5 | 800 | 1800 | SMA
S1K(LS) |  | 1.0A SURFACE MOUNT GLASS PASSIVATED RECTIFIER | 10 | No | Standard | Standard Recovery Rectifier | Single | 1 | 30 | 800 | 1.1 | 1 | 5 | 800 | 1300 | SMA (LS)
S1KB | S1KB Datasheet | standard rectifier | 10 | No | Standard | 1A SURFACE MOUNT GLASS PASSIVATED RECTIFIER | Single | 1 | 30 | 800 | 1.1 | 1 | 5 | 800 | 1800 | SMB
S1KP1M | S1KP1M Datasheet | 1.0A SURFACE MOUNT STANDARD RECOVERY RECTIFIER | 4 | No | Standard | Standard Rectifier | Single | 1 | 25 | 800 | 0.96 | 1 | 10 | 800 | 1500 | PowerDI123
S1M | S1M Datasheet | standard rectifier | 10 | No | Standard | 1A SURFACE MOUNT GLASS PASSIVATED RECTIFIER | Single | 1 | 30 | 1000 | 1.1 | 1 | 5 | 1000 | 1800 | SMA
S1M(LS) |  | 1.0A SURFACE MOUNT GLASS PASSIVATED RECTIFIER | 10 | No | Standard | Standard Recovery Rectifier | Single | 1 | 30 | 1000 | 1.1 | 1 | 5 | 1000 | 1300 | SMA (LS)
S1MB | S1MB Datasheet | standard rectifier | 10 | No | Standard | 1A SURFACE MOUNT GLASS PASSIVATED RECTIFIER | Single | 1 | 30 | 1000 | 1.1 | 1 | 5 | 1000 | 1800 | SMB
S1MB(LS) |  | 1.0A SURFACE MOUNT GLASS PASSIVATED RECTIFIER | 10 | No | Standard | Standard Recovery Rectifier | Single | 1 | 30 | 1000 | 1.1 | 1 | 5 | 1000 | 1300 | SMB (LS)
S1MDF | S1MDF Datasheet | 1.0A SURFACE MOUNT GLASS PASSIVATED RECTIFIER | 6 | Yes | Standard | Standard Recovery Rectifier | Single | 1 | 30 | 1000 | 1.1 | 1 | 5 | 1000 | 1400 | D-FLAT
S1MDFQ | S1MDFQ Datasheet | 1.0A SURFACE MOUNT GLASS PASSIVATED RECTIFIER | 6 | Yes | Automotive | Standard Recovery Rectifier | Single | 1 | 30 | 1000 | 1.1 | 1 | 5 | 1000 | 1400 | D-FLAT
S1MN(LS) |  | 1.0A SURFACE MOUNT GLASS PASSIVATED RECTIFIER | 15 | No | Standard | Standard Recovery Rectifier | Single | 1 | 30 | 1000 | 1.1 | 1 | 5 | 1000 | 1600 | SMA (LS)
S1MSP1M | S1MSP1M Datasheet | 1.0A SURFACE MOUNT STANDARD RECOVERY RECTIFIER | 4 | No | Standard | Standard Rectifier | Single | 1 | 25 | 1000 | 1.1 | 1 | 10 | 800 | 1200 | PowerDI123
S1MSWFM | S1MSWFM Datasheet | 1.0A SURFACE MOUNT STANDARD RECOVERY RECTIFIER | 3 | Yes | Standard | Standard Rectifier | Single | 1 | 25 | 1000 | 1.1 | 1 | 10 | 1000 | 1200 | SOD123F (Type B)
S1MSWFMQ | S1MSWFMQ Datasheet | 1.0A SURFACE MOUNT STANDARD RECOVERY RECTIFIER | 3 | Yes | Automotive | Standard Rectifier | Single | 1 | 25 | 1000 | 1.1 | 1 | 10 | 1000 | 1200 | SOD123F (Type B)
S1MSWFQ | S1MSWFQ Datasheet | 1.0A SURFACE-MOUNT GLASS PASSIVATED RECTIFIER | 6 | Yes | Automotive | 1A SURFACE MOUNT GLASS PASSIVATED RECTIFIER | Single | 1 | 25 | 1000 | 1.1 | 1 | 10 | 1000 | 1000 | SOD123F (Type B)
S1MWFM | S1MWFM Datasheet | 1.0A SURFACE MOUNT STANDARD RECOVERY RECTIFIER | 7 | No | Standard | Standard Rectifier | Single | 1 | 30 | 1000 | 1.1 | 1 | 5 | 1000 | 1500 | SOD123F (Type B)
S1N | S1N Datasheet | 1.0A SURFACE MOUNT GLASS PASSIVATED RECTIFIER | 6 | No | Standard | 1A SURFACE MOUNT GLASS PASSIVATED RECTIFIER | Single | 1 | 30 | 1200 | 1.1 | 1 | 5 | 1200 | N/A | SMA
S1V | S1V Datasheet | 1.0A SURFACE MOUNT GLASS PASSIVATED RECTIFIER | 13 | No | Standard | 1A SURFACE MOUNT GLASS PASSIVATED RECTIFIER | Single | 1 | 30 | 2000 | 1.3 | 1 | 5 | 2000 | N/A | SMA
S2A | S2A Datasheet | standard rectifier | 20 | No | Standard | 1.5A SURFACE MOUNT GLASS PASSIVATED RECTIFIER | Single | 1.5 | 50 | 50 | 1.15 | 1.5 | 5 | 50 | N/A | SMB
S2AA | S2AA Datasheet | standard rectifier | 20 | No | Standard | 1.5A SURFACE MOUNT GLASS PASSIVATED RECTIFIER | Single | 1.5 | 50 | 50 | 1.15 | 1.5 | 5 | 50 | N/A | SMA
S2B | S2B Datasheet | standard rectifier | 20 | No | Standard | 1.5A SURFACE MOUNT GLASS PASSIVATED RECTIFIER | Single | 1.5 | 50 | 100 | 1.15 | 1.5 | 5 | 100 | N/A | SMB
S2BA | S2BA Datasheet | standard rectifier | 20 | No | Standard | 1.5A SURFACE MOUNT GLASS PASSIVATED RECTIFIER | Single | 1.5 | 50 | 100 | 1.15 | 1.5 | 5 | 100 | N/A | SMA
S2D | S2D Datasheet | standard rectifier | 20 | No | Standard | 1.5A SURFACE MOUNT GLASS PASSIVATED RECTIFIER | Single | 1.5 | 50 | 200 | 1.15 | 1.5 | 5 | 200 | N/A | SMB
S2DA | S2DA Datasheet | standard rectifier | 20 | No | Standard | 1.5A SURFACE MOUNT GLASS PASSIVATED RECTIFIER | Single | 1.5 | 50 | 200 | 1.15 | 1.5 | 5 | 200 | N/A | SMA
S2G | S2G Datasheet | standard rectifier | 20 | No | Standard | 1.5A SURFACE MOUNT GLASS PASSIVATED RECTIFIER | Single | 1.5 | 50 | 400 | 1.15 | 1.5 | 5 | 400 | N/A | SMB
S2GA | S2GA Datasheet | standard rectifier | 20 | No | Standard | 1.5A SURFACE MOUNT GLASS PASSIVATED RECTIFIER | Single | 1.5 | 50 | 400 | 1.15 | 1.5 | 5 | 400 | N/A | SMA
S2J | S2J Datasheet | standard rectifier | 20 | No | Standard | 1.5A SURFACE MOUNT GLASS PASSIVATED RECTIFIER | Single | 1.5 | 50 | 600 | 1.15 | 1.5 | 5 | 600 | N/A | SMB
S2J(LS) |  | 1.5A SURFACE MOUNT GLASS PASSIVATED RECTIFIER |  | No | Standard | Standard Recovery Rectifier | Single | 1.5 | 50 | 600 | 1.15 | 1.5 | 5 | 600 |  | SMB (LS)
S2JA | S2JA Datasheet | standard rectifier | 20 | No | Standard | 1.5A SURFACE MOUNT GLASS PASSIVATED RECTIFIER | Single | 1.5 | 50 | 600 | 1.15 | 1.5 | 5 | 600 | N/A | SMA
S2JA(LS) |  | 1.5A SURFACE MOUNT GLASS PASSIVATED RECTIFIER | 20 | No | Standard | Standard Recovery Rectifier | Single | 1.5 | 50 | 600 | 1.15 | 1.5 | 5 | 600 | 1500 | SMA (LS)
S2JH(LS) | S2JH-S2MH(LS) Datasheet | 2.0A SURFACE MOUNT GLASS PASSIVATED RECTIFIER | 10 | No | Standard | Standard Recovery Rectifier | Single | 2 | 50 | 600 | 1.15 | 2 | 5 | 600 |  | SMB (LS)
S2JHA(LS) |  | 2.0A SURFACE MOUNT GLASS PASSIVATED RECTIFIER |  | No | Standard | Standard Recovery Rectifier | Single | 2 | 50 | 600 | 1.15 | 2 | 5 | 600 |  | SMA (LS)
S2K | S2K Datasheet | standard rectifier | 20 | No | Standard | 1.5A SURFACE MOUNT GLASS PASSIVATED RECTIFIER | Single | 1.5 | 50 | 800 | 1.15 | 1.5 | 5 | 800 | N/A | SMB
S2K(LS) |  | 1.5A SURFACE MOUNT GLASS PASSIVATED RECTIFIER |  | No | Standard | Standard Recovery Rectifier | Single | 1.5 | 50 | 800 | 1.15 | 1.5 | 5 | 800 |  | SMB (LS)
S2KA | S2KA Datasheet | standard rectifier | 20 | No | Standard | 1.5A SURFACE MOUNT GLASS PASSIVATED RECTIFIER | Single | 1.5 | 50 | 800 | 1.15 | 1.5 | 5 | 800 | N/A | SMA
S2KDF | S2KDF Datasheet | 2.0A SURFACE MOUNT GLASS PASSIVATED RECTIFIER | 8 | Yes | Standard | Standard Recovery Rectifier | Single | 2 | 55 | 800 | 1.1 | 2 | 5 | 800 | 1400 | D-FLAT
S2KDFQ | S2KDFQ Datasheet | 2.0A SURFACE MOUNT GLASS PASSIVATED RECTIFIER | 8 | Yes | Automotive | 2.0A SURFACE MOUNT GLASS PASSIVATED RECTIFIER | Single | 2 | 55 | 800 | 1.1 | 2 | 5 | 800 | 1400 | D-FLAT
S2KHA(LS) |  | 2.0A SURFACE MOUNT GLASS PASSIVATED RECTIFIER |  | No | Standard | Standard Recovery Rectifier | Single | 2 | 50 | 800 | 1.15 | 2 | 5 | 800 |  | SMA (LS)
S2M | S2M Datasheet | standard rectifier | 20 | No | Standard | 1.5A SURFACE MOUNT GLASS PASSIVATED RECTIFIER | Single | 1.5 | 50 | 1000 | 1.15 | 1.5 | 5 | 1000 | N/A | SMB
S2M(LS) |  | 1.5A SURFACE MOUNT GLASS PASSIVATED RECTIFIER |  | No | Standard | Standard Recovery Rectifier | Single | 1.5 | 50 | 1000 | 1.15 | 1.5 | 5 | 1000 |  | SMB (LS)
S2MA | S2MA Datasheet | standard rectifier | 20 | No | Standard | 1.5A SURFACE MOUNT GLASS PASSIVATED RECTIFIER | Single | 1.5 | 50 | 1000 | 1.15 | 1.5 | 5 | 1000 | N/A | SMA
S2MA(LS) |  | 1.5A SURFACE MOUNT GLASS PASSIVATED RECTIFIER | 20 | No | Standard | Standard Recovery Rectifier | Single | 1.5 | 50 | 1000 | 1.15 | 1.5 | 5 | 1000 | 1500 | SMA (LS)
S2MH(LS) | S2JH-S2MH(LS) Datasheet | 2.0A SURFACE MOUNT GLASS PASSIVATED RECTIFIER | 10 | No | Standard | Standard Recovery Rectifier | Single | 2 | 50 | 1000 | 1.15 | 2 | 5 | 1000 |  | SMB (LS)
S2MHA(LS) |  | 2.0A SURFACE MOUNT GLASS PASSIVATED RECTIFIER |  | No | Standard | Standard Recovery Rectifier | Single | 2 | 50 | 1000 | 1.15 | 2 | 5 | 1000 |  | SMA (LS)
S3A | S3A Datasheet | standard rectifier | 40 | No | Standard | 3A SURFACE MOUNT GLASS PASSIVATED RECTIFIER | Single | 3 | 100 | 50 | 1.15 | 3 | 10 | 50 | N/A | SMC
S3AB | S3AB Datasheet | standard rectifier | 40 | No | Standard | 3A SURFACE MOUNT GLASS PASSIVATED RECTIFIER | Single | 3 | 100 | 50 | 1.15 | 3 | 10 | 50 | N/A | SMB
S3B | S3B Datasheet | standard rectifier | 40 | No | Standard | 3A SURFACE MOUNT GLASS PASSIVATED RECTIFIER | Single | 3 | 100 | 100 | 1.15 | 3 | 10 | 100 | N/A | SMC
S3BB | S3BB Datasheet | standard rectifier | 40 | No | Standard | 3A SURFACE MOUNT GLASS PASSIVATED RECTIFIER | Single | 3 | 100 | 100 | 1.15 | 3 | 10 | 100 | N/A | SMB
S3D | S3D Datasheet | standard rectifier | 40 | No | Standard | 3A SURFACE MOUNT GLASS PASSIVATED RECTIFIER | Single | 3 | 100 | 200 | 1.15 | 3 | 10 | 200 | N/A | SMC
S3DB | S3DB Datasheet | standard rectifier | 40 | No | Standard | 3A SURFACE MOUNT GLASS PASSIVATED RECTIFIER | Single | 3 | 100 | 200 | 1.15 | 3 | 10 | 200 | N/A | SMB
S3G | S3G Datasheet | standard rectifier | 40 | No | Standard | 3A SURFACE MOUNT GLASS PASSIVATED RECTIFIER | Single | 3 | 100 | 400 | 1.15 | 3 | 10 | 400 | N/A | SMC
S3GB | S3GB Datasheet | standard rectifier | 40 | No | Standard | 3A SURFACE MOUNT GLASS PASSIVATED RECTIFIER | Single | 3 | 100 | 400 | 1.15 | 3 | 10 | 400 | N/A | SMB
S3J | S3J Datasheet | standard rectifier | 40 | No | Standard | 3A SURFACE MOUNT GLASS PASSIVATED RECTIFIER | Single | 3 | 100 | 600 | 1.15 | 3 | 10 | 600 | N/A | SMC
S3J(LS) | S3J-S3M(LS) Datasheet | 3.0A SURFACE MOUNT GLASS PASSIVATED RECTIFIER | 40 | No | Standard | Standard Recovery Rectifier | Single | 3 | 100 | 600 | 1.15 | 3 | 10 | 600 | 2000 | SMC (LS)
S3JB | S3JB Datasheet | standard rectifier | 40 | No | Standard | 3A SURFACE MOUNT GLASS PASSIVATED RECTIFIER | Single | 3 | 100 | 600 | 1.15 | 3 | 10 | 600 | N/A | SMB
S3JB(LS) | S3JB-S3MB (LS) Datasheet | 3.0A SURFACE MOUNT GLASS PASSIVATED RECTIFIER | 40 | No | Standard | Standard Recovery Rectifier | Single | 3 | 100 | 600 | 1.15 | 3 | 10 | 600 | 2000 | SMB (LS)
S3K | S3K Datasheet | standard rectifier | 40 | No | Standard | 3A SURFACE MOUNT GLASS PASSIVATED RECTIFIER | Single | 3 | 100 | 800 | 1.15 | 3 | 10 | 800 | N/A | SMC
S3K(LS) | S3J-S3M(LS) Datasheet | 3.0A SURFACE MOUNT GLASS PASSIVATED RECTIFIER | 40 | No | Standard | Standard Recovery Rectifier | Single | 3 | 100 | 800 | 1.15 | 3 | 10 | 800 | 2000 | SMA (LS)
S3KB | S3KB Datasheet | standard rectifier | 40 | No | Standard | 3A SURFACE MOUNT GLASS PASSIVATED RECTIFIER | Single | 3 | 100 | 800 | 1.15 | 3 | 10 | 800 | N/A | SMB
S3KB(LS) | S3JB-S3MB (LS) Datasheet | 3.0A SURFACE MOUNT GLASS PASSIVATED RECTIFIER | 40 | No | Standard | Standard Recovery Rectifier | Single | 3 | 100 | 800 | 1.15 | 3 | 10 | 800 | 2000 | SMB (LS)
S3M | S3M Datasheet | standard rectifier | 40 | No | Standard | 3A SURFACE MOUNT GLASS PASSIVATED RECTIFIER | Single | 3 | 100 | 1000 | 1.15 | 3 | 10 | 1000 | N/A | SMC
S3M(LS) | S3J-S3M(LS) Datasheet | 3.0A SURFACE MOUNT GLASS PASSIVATED RECTIFIER | 40 | No | Standard | Standard Recovery Rectifier | Single | 3 | 100 | 1000 | 1.15 | 3 | 10 | 1000 | 2000 | SMC (LS)
S3MB | S3MB Datasheet | standard rectifier | 40 | No | Standard | 3A SURFACE MOUNT GLASS PASSIVATED RECTIFIER | Single | 3 | 100 | 1000 | 1.15 | 3 | 10 | 1000 | N/A | SMB
S3MB(LS) | S3JB-S3MB (LS) Datasheet | 3.0A SURFACE MOUNT GLASS PASSIVATED RECTIFIER | 40 | No | Standard | Standard Recovery Rectifier | Single | 3 | 100 | 1000 | 1.15 | 3 | 10 | 1000 | 2000 | SMB (LS)
S5AC | S5AC Datasheet | standard rectifier | 40 | No | Standard | 5A SURFACE MOUNT GLASS PASSIVATED RECTIFIER | Single | 5 | 100 | 50 | 1.15 | 5 | 10 | 50 | N/A | SMC
S5BC | S5AC Datasheet | standard rectifier | 40 | No | Standard | 5A SURFACE MOUNT GLASS PASSIVATED RECTIFIER | Single | 5 | 100 | 100 | 1.15 | 5 | 10 | 100 | N/A | SMC
S5CMHQ | S5CMHQ Datasheet | 5.0A Standard Recovery Rectifier | 40 | Yes | Automotive | Standard Recovery Rectifier | Single | 5 | 100 | 1000 | 1.15 | 5 | 10 | 1000 | N/A | SMC
S5DC | S5AC Datasheet | standard rectifier | 40 | No | Standard | 5A SURFACE MOUNT GLASS PASSIVATED RECTIFIER | Single | 5 | 100 | 200 | 1.15 | 5 | 10 | 200 | N/A | SMC
S5GC | S5AC Datasheet | standard rectifier | 40 | No | Standard | 5A SURFACE MOUNT GLASS PASSIVATED RECTIFIER | Single | 5 | 100 | 400 | 1.15 | 5 | 10 | 400 | N/A | SMC
S5JB | S5JB-S5MB Datasheet | 5A SURFACE MOUNT FAST RECOVERY RECTIFIER | 28 | No | Standard | FAST RECOVERY RECTIFIER | Single | 5 | 150 | 600 | 1.15 | 5 | 10 | 600 | N/A | SMB
S5JB(LS) | S5JB-S5MB (LS) Datasheet | 5.0A SURFACE MOUNT GLASS PASSIVATED RECTIFIER | 28 | No | Standard | Standard Recovery Rectifier | Single | 5 | 150 | 600 | 1.15 | 5 | 10 | 600 |  | SMB (LS)
S5JC | S5JC Datasheet | standard rectifier | 40 | No | Standard | 5A SURFACE MOUNT GLASS PASSIVATED RECTIFIER | Single | 5 | 100 | 600 | 1.15 | 5 | 10 | 600 | N/A | SMC
S5JC(LS) | S5JC-S5MC (LS) Datasheet | 5.0A SURFACE MOUNT GLASS PASSIVATED RECTIFIER | 40 | No | Standard | Standard Recovery Rectifier | Single | 5 | 100 | 600 | 1.15 | 5 | 10 | 600 | 2200 | SMC (LS)
S5KB | S5JB-S5MB Datasheet | 5A SURFACE MOUNT FAST RECOVERY RECTIFIER | 28 | No | Standard | FAST RECOVERY RECTIFIER | Single | 5 | 150 | 800 | 1.15 | 5 | 10 | 800 | N/A | SMB
S5KB(LS) | S5JB-S5MB (LS) Datasheet | 5.0A SURFACE MOUNT GLASS PASSIVATED RECTIFIER | 28 | No | Standard | Standard Recovery Rectifier | Single | 5 | 150 | 800 | 1.15 | 5 | 10 | 800 |  | SMB (LS)
S5KC | S5AC Datasheet | standard rectifier | 40 | No | Standard | 5A SURFACE MOUNT GLASS PASSIVATED RECTIFIER | Single | 5 | 100 | 800 | 1.15 | 5 | 10 | 800 | N/A | SMC
S5KC(LS) | S5JC-S5MC (LS) Datasheet | 5.0A SURFACE MOUNT GLASS PASSIVATED RECTIFIER | 40 | No | Standard | Standard Recovery Rectifier | Single | 5 | 100 | 800 | 1.15 | 5 | 10 | 800 | 2200 | SMC (LS)
S5KP5M | S5KP5M Datasheet | 5.0A SURFACE MOUNT STANDARD RECOVERY RECTIFIER | 50 | No | Standard | Standard Rectifier | Single | 5 | 200 | 800 | 0.99 | 5 | 10 | 800 | 3000 | PowerDI5
S5MB | S5JB-S5MB Datasheet | 5A SURFACE MOUNT FAST RECOVERY RECTIFIER | 28 | No | Standard | FAST RECOVERY RECTIFIER | Single | 5 | 150 | 1000 | 1.15 | 5 | 10 | 1000 | N/A | SMB
S5MB(LS) | S5JB-S5MB (LS) Datasheet | 5.0A SURFACE MOUNT GLASS PASSIVATED RECTIFIER | 28 | No | Standard | Standard Recovery Rectifier | Single | 5 | 150 | 1000 | 1.15 | 5 | 10 | 1000 |  | SMB (LS)
S5MC | S5AC Datasheet | standard rectifier | 40 | No | Standard | 5A SURFACE MOUNT GLASS PASSIVATED RECTIFIER | Single | 5 | 100 | 1000 | 1.15 | 5 | 10 | 1000 | N/A | SMC
S5MC(LS) | S5JC-S5MC (LS) Datasheet | 5.0A SURFACE MOUNT GLASS PASSIVATED RECTIFIER | 40 | No | Standard | Standard Recovery Rectifier | Single | 5 | 100 | 1000 | 1.15 | 5 | 10 | 1000 | 2200 | SMC (LS)
S8CMHQ | S8CMHQ Datasheet | 8.0A Surface-Mount Glass Passivated Rectifier | 45 | Yes | Automotive | Standard Recovery Rectifier | Single | 8 | 200 | 1000 | 0.985 | 8 | 10 | 1000 | N/A | SMC
S8JC(LS) |  | 8.0A SURFACE MOUNT GLASS PASSIVATED RECTIFIER | 45 | No | Standard | Standard Recovery Rectifier | Single | 8 | 200 | 600 | 0.985 | 8 | 10 | 600 | 10 | SMC (LS)
S8KC | S8KC Datasheet | standard rectifier | 40 | No | Standard | 8A SURFACE MOUNT GLASS PASSIVATED RECTIFIER | Single | 8 | 200 | 800 | 0.985 | 8 | 10 | 800 | N/A | SMC
S8KC(LS) |  | 8.0A SURFACE MOUNT GLASS PASSIVATED RECTIFIER | 45 | No | Standard | Standard Recovery Rectifier | Single | 8 | 200 | 800 | 0.985 | 8 | 10 | 800 | 10 | SMC (LS)
S8MC | S8KC Datasheet | standard rectifier | 40 | No | Standard | 8A SURFACE MOUNT GLASS PASSIVATED RECTIFIER | Single | 8 | 200 | 1000 | 0.985 | 8 | 10 | 1000 | N/A | SMC
S8MC(LS) |  | 8.0A SURFACE MOUNT GLASS PASSIVATED RECTIFIER | 45 | No | Standard | Standard Recovery Rectifier | Single | 8 | 200 | 1000 | 0.985 | 8 | 10 | 1000 | 10 | SMC (LS)
S8MCQ | S8MCQ Datasheet | 8.0A SURFACE MOUNT GLASS PASSIVATED RECTIFIER | 40 | Yes | Automotive | 8A SURFACE MOUNT GLASS PASSIVATED RECTIFIER | Single | 8 | 200 | 1000 | 0.985 | 8 | 10 | 1000 | N/A | SMC
S8NC | S8NC Datasheet | standard rectifier | 40 | No | Standard | 8A SURFACE MOUNT GLASS PASSIVATED RECTIFIER | Single | 8 | 225 | 1200 | 1.1 | 8 | 10 | 1200 | N/A | SMC
SGP1610AC(LS) | SGP1610AC(LS) Datasheet | 16.0A GLASS PASSIVATED RECTIFIERS | 100 | No | Standard | Standard Recovery Rectifier | Single | 16 | 225 | 1000 | 1.1 | 16 | 10 | 1000 |  | TO220AC (LS)