## Worksheet
Part Number | Datasheet or Product Brief | Description | AEC Qualified | Compliance (Only Automotive supports PPAP) | Configuration | Power Rating(mW) | Peak RepetitiveReverse VoltageVRRM (V) | Forward Continuous Current IFM (mA) | Forward VoltageDrop VF(V) | @ IF(mA) | Maximum ReverseCurrent IR (µA) | @ VR (V) | Capacitance CTOT Typ (pF) | Packages
1N5711W | 1N5711W Datasheet | SURFACE MOUNT SCHOTTKY BARRIER DIODE | Yes | Standard | Single | 333 | 70 | 15 | 0.41 | 1 | 0.2 | 50 | 2 | SOD123
1N5711WS | 1N5711WS Datasheet | Schottky | Yes | Standard | Single | 150 | 70 | 15 | 0.41 | 1 | 0.2 | 50 | 2 | SOD323
1N6263W | 1N6263W Datasheet | Schottky | Yes | Standard | Single | 333 | 60 | 15 | 0.41 | 1 | 0.2 | 50 | 2.2 | SOD123
BAS40 | BAS40 Datasheet | Schottky | Yes | Standard | Single | 350 | 40 | 200 | 0.38 | 1 | 0.2 | 30 | 5 | SOT23
BAS40-04 | BAS40-04 Datasheet | Schottky | Yes | Standard | Dual, Series | 350 | 40 | 200 | 0.38 | 1 | 0.2 | 30 | 5 | SOT23
BAS40-04Q-13-F | BAS40-04Q-13-F Datasheet | SURFACE MOUNT SCHOTTKY BARRIER DIODE | Yes | Automotive | Dual, Series | 350 | 40 | 200 | 0.38 | 1 | 0.2 | 30 | 5 | SOT23
BAS40-04T | BAS40-04T Datasheet | Schottky | Yes | Standard | Dual, Series | 150 | 40 | 200 | 0.38 | 1 | 0.2 | 30 | 5 | SOT523
BAS40-05 | BAS40-05 Datasheet | Schottky | Yes | Standard | Dual, Com. Cath | 350 | 40 | 200 | 0.38 | 1 | 0.2 | 30 | 5 | SOT23
BAS40-05Q-13-F | BAS40-05Q-13-F Datasheet | SURFACE MOUNT SCHOTTKY BARRIER DIODE | Yes | Automotive | Dual, Com. Cath | 350 | 40 | 200 | 0.38 | 1 | 0.2 | 30 | 5 | SOT23
BAS40-05T | BAS40-05T Datasheet | Schottky | Yes | Standard | Dual, Com. Cath | 150 | 40 | 200 | 0.38 | 1 | 0.2 | 30 | 5 | SOT523
BAS40-06 | BAS40-06 Datasheet | Schottky | Yes | Standard | Dual, Com. Anode | 350 | 40 | 200 | 0.38 | 1 | 0.2 | 30 | 5 | SOT23
BAS40-06Q-13-F | BAS40-06Q-13-F Datasheet | SURFACE MOUNT SCHOTTKY BARRIER DIODE | Yes | Automotive | Dual, Com. Anode | 350 | 40 | 200 | 0.38 | 1 | 0.2 | 30 | 5 | SOT23
BAS40-06T | BAS40-06T Datasheet | Schottky | Yes | Standard | Dual, Com. Anode | 150 | 40 | 200 | 0.38 | 1 | 0.2 | 30 | 5 | SOT523
BAS40BRW | BAS40BRW Datasheet | Schottky | Yes | Standard | Dual-Dual, Series | 200 | 40 | 200 | 0.38 | 1 | 0.2 | 30 | 5 | SOT363 (Standard)
BAS40DW-04 | BAS40DW-04 Datasheet | Schottky | Yes | Standard | Dual-Dual, Series (Alt.) | 200 | 40 | 200 | 0.38 | 1 | 0.2 | 30 | 5 | SOT363 (Standard)
BAS40DW-05 | BAS40DW-05 Datasheet | Schottky | Yes | Standard | Dual-Dual, Com. Cath | 200 | 40 | 200 | 0.38 | 1 | 0.2 | 30 | 5 | SOT363 (Standard)
BAS40DW-06 | BAS40DW-06 Datasheet | Schottky | Yes | Standard | Dual-Dual, Com. Anode | 200 | 40 | 200 | 0.38 | 1 | 0.2 | 30 | 5 | SOT363 (Standard)
BAS40LP | BAS40LP Datasheet | Schottky | Yes | Standard | Single | 250 | 40 | 200 | 0.38 | 1 | 0.2 | 30 | 5 | X1-DFN1006-2
BAS40Q-13-F | BAS40Q-13-F Datasheet | SURFACE MOUNT SCHOTTKY BARRIER DIODE | Yes | Automotive | Single | 350 | 40 | 200 | 0.38 | 1 | 0.2 | 30 | 5 | SOT23
BAS40T | BAS40T Datasheet | Schottky | Yes | Standard | Single | 150 | 40 | 200 | 0.38 | 1 | 0.2 | 30 | 5 | SOT523
BAS40TW | BAS40TW Datasheet | Schottky | Yes | Standard | Triple, Isolated | 200 | 40 | 200 | 0.38 | 1 | 0.2 | 30 | 5 | SOT363 (Standard)
BAS40V | BAS40V Datasheet | Schottky | Yes | Standard | Dual, Isolated | 150 | 40 | 200 | 0.38 | 1 | 0.2 | 30 | 5 | SOT563
BAS40W | BAS40W Datasheet | Schottky | Yes | Standard | Single | 200 | 40 | 200 | 0.38 | 1 | 0.2 | 30 | 5 | SOT323
BAS40W-04 | BAS40W-04 Datasheet | Schottky | Yes | Standard | Dual, Series | 200 | 40 | 200 | 0.38 | 1 | 0.2 | 30 | 5 | SOT323
BAS40W-05 | BAS40W-05 Datasheet | Schottky | Yes | Standard | Dual, Com. Cath | 200 | 40 | 200 | 0.38 | 1 | 0.2 | 30 | 5 | SOT323
BAS40W-06 | BAS40W-06 Datasheet | Schottky | Yes | Standard | Dual, Com. Anode | 200 | 40 | 200 | 0.38 | 1 | 0.2 | 30 | 5 | SOT323
BAS40W-06Q | BAS40W-06Q Datasheet | Surface Mount Schottky Barrier Diode | Yes | Automotive | Dual, Com. Anode | 200 | 40 | 200 | 0.38 | 1 | 0.2 | 30 | 5 | SOT323
BAS40WQ | BAS40WQ Datasheet | SURFACE MOUNT SCHOTTKY BARRIER DIODE | Yes | Automotive | Single | 330 | 40 | 200 | 0.38 | 1 | 0.2 | 30 | 5 | SOT323
BAS70 | BAS70 Datasheet | Schottky | Yes | Standard | Single | 200 | 70 | 70 | 0.41 | 1 | 0.1 | 50 | 2 | SOT23
BAS70-04 | BAS70-04 Datasheet | Schottky | Yes | Standard | Dual, Series | 200 | 70 | 70 | 0.41 | 1 | 0.1 | 50 | 2 | SOT23
BAS70-04Q-13-F | BAS70-04Q-13-F Datasheet | SURFACE MOUNT SCHOTTKY BARRIER DIODE | Yes | Automotive | Dual, Series | 200 | 70 | 70 | 0.41 | 1 | 0.1 | 50 | 2 | SOT23
BAS70-04T | BAS70-04T Datasheet | Schottky | Yes | Standard | Dual, Series | 150 | 70 | 70 | 0.41 | 1 | 0.1 | 50 | 2 | SOT523
BAS70-05 | BAS70-05 Datasheet | Schottky | Yes | Standard | Dual, Com. Cath | 200 | 70 | 70 | 0.41 | 1 | 0.1 | 50 | 2 | SOT23
BAS70-05T | BAS70-05T Datasheet | Schottky | Yes | Standard | Dual, Com. Cath | 150 | 70 | 70 | 0.41 | 1 | 0.1 | 50 | 2 | SOT523
BAS70-06 | BAS70-06 Datasheet | Schottky | Yes | Standard | Dual, Com. Anode | 200 | 70 | 70 | 0.41 | 1 | 0.1 | 50 | 2 | SOT23
BAS70-06T | BAS70-06T Datasheet | Schottky | Yes | Standard | Dual, Com. Anode | 150 | 70 | 70 | 0.41 | 1 | 0.1 | 50 | 2 | SOT523
BAS70BRW | BAS70BRW Datasheet | Schottky | Yes | Standard | Dual-Dual, Series | 200 | 70 | 70 | 0.41 | 1 | 0.1 | 50 | 2 | SOT363
BAS70DW-04 | BAS70DW-04 Datasheet | Schottky | Yes | Standard | Dual-Dual, Series (Alt.) | 200 | 70 | 70 | 0.41 | 1 | 0.1 | 50 | 2 | SOT363
BAS70DW-04Q | BAS70DW BAS70DW Datasheet | SURFACE MOUNT SCHOTTKY BARRIER DIODE ARRAYS | Yes | Automotive | Dual-Dual, Series (Alt.) | 200 | 70 | 70 | 0.41 | 1 | 0.1 | 50 | 2 | SOT363
BAS70DW-05 | BAS70DW-05 Datasheet | Schottky | Yes | Standard | Dual-Dual, Com. Cath | 200 | 70 | 70 | 0.41 | 1 | 0.1 | 50 | 2 | SOT363
BAS70DW-05Q-7-F | BAS70DW-05Q-7-F Datasheet | SURFACE MOUNT SCHOTTKY BARRIER DIODE ARRAYS | Yes | Automotive | Dual-Dual, Com. Cath | 200 | 70 | 70 | 0.41 | 1 | 0.1 | 50 | 2 | SOT363
BAS70DW-06 | BAS70DW-06 Datasheet | Schottky | Yes | Standard | Dual-Dual, Com. Anode | 200 | 70 | 70 | 0.41 | 1 | 0.1 | 50 | 2 | SOT363
BAS70JW | BAS70JW Datasheet | Schottky | Yes | Standard | Dual, Isolated (Alt.) | 200 | 70 | 70 | 0.41 | 1 | 0.1 | 50 | 2 | SOT363
BAS70LP | BAS70LP Datasheet | Schottky | Yes | Standard | Single | 430 | 70 | 70 | 0.42 | 1 | 10 | 70 | 1 | X1-DFN1006-2
BAS70Q | BAS70Q Datasheet | SURFACE MOUNT SCHOTTKY BARRIER DIODE | Yes | Automotive | Single | 200 | 70 | 70 | 0.41 | 1 | 0.1 | 50 | 2 | SOT23
BAS70T | BAS70T Datasheet | Schottky | Yes | Standard | Single | 150 | 70 | 70 | 0.41 | 1 | 0.1 | 50 | 2 | SOT523
BAS70TW | BAS70TW Datasheet | Schottky | Yes | Standard | Triple, Isolated | 200 | 70 | 70 | 0.41 | 1 | 0.1 | 50 | N/A | SOT363
BAS70TWQ | BAS70DW BAS70DW Datasheet | SURFACE MOUNT SCHOTTKY BARRIER DIODE ARRAYS | Yes | Automotive | Triple, Isolated | 200 | 70 | 70 | 0.41 | 1 | 0.1 | 50 | 2 | SOT363
BAS70W | BAS70W Datasheet | Schottky | Yes | Standard | Single | 200 | 70 | 70 | 0.41 | 1 | 0.1 | 50 | N/A | SOT323
BAS70W-04 | BAS70W-04 Datasheet | Schottky | Yes | Standard | Dual, Series | 200 | 70 | 70 | 0.41 | 1 | 0.1 | 50 | N/A | SOT323
BAS70W-04Q-7-F | BAS70W-04Q-7-F Datasheet | SURFACE MOUNT SCHOTTKY BARRIER DIODE | Yes | Automotive | Dual, Series | 200 | 70 | 70 | 0.41 | 1 | 0.1 | 50 |  | SOT323
BAS70W-05 | BAS70W-05 Datasheet | Schottky | Yes | Standard | Dual, Com. Cath | 200 | 70 | 70 | 0.41 | 1 | 0.1 | 50 | 2 | SOT323
BAS70W-05Q | BAS70W-05Q Datasheet | SURFACE MOUNT SCHOTTKY BARRIER DIODE | Yes | Automotive | Dual, Com. Cath | 200 | 70 | 70 | 0.41 | 1 | 0.1 | 50 | 2 | SOT323
BAS70W-06 | BAS70W-06 Datasheet | Schottky | Yes | Standard | Dual, Com. Anode | 200 | 70 | 70 | 0.41 | 1 | 0.1 | 50 | 2 | SOT323
BAS70W-06Q | BAS70W-06Q Datasheet |  | Yes | Automotive | Dual, Com. Anode | 200 | 70 | 70 | 0.41 | 1 | 0.1 | 50 | 2 | SOT323
BAS70WQ | BAS70WQ Datasheet | SURFACE MOUNT SCHOTTKY BARRIER DIODE | Yes | Automotive | Single | 200 | 70 | 100 | 0.41 | 1 | 0.1 | 50 | 2 | SOT323
BAT40V | BAT40V Datasheet | Schottky | Yes | Standard | Dual, Isolated (Alt.) | 150 | 40 | 200 | 0.33 | 2 | 0.5 | 25 | 10 | SOT563
BAT42W | BAT42W Datasheet | Schottky | Yes | Standard | Single | 200 | 30 | 200 | 0.33 | 2 | 0.5 | 25 | 10 | SOD123
BAT42WS | BAT42WS Datasheet | Schottky | Yes | Standard | Single | 200 | 30 | 200 | 0.33 | 2 | 0.5 | 25 | 10 | SOD323
BAT43W | BAT43W Datasheet | Schottky | Yes | Standard | Single | 200 | 30 | 200 | 0.33 | 2 | 0.5 | 25 | 10 | SOD123
BAT43WS | BAT43WS Datasheet | Schottky | Yes | Standard | Single | 200 | 30 | 200 | 0.33 | 2 | 0.5 | 25 | 10 | SOD323
BAT46W | BAT46W Datasheet | Schottky | Yes | Standard | Single | 200 | 100 | 150 | 0.45 | 10 | 5 | 75 | 6 | SOD123
BAT46WQ | BAT46WQ Datasheet | SURFACE MOUNT SCHOTTKY BARRIER DIODE | Yes | Automotive | Single | 200 | 100 | 150 | 0.45 | 10 | 2 | 75 | 12 | SOD123
BAT54 | BAT54 Datasheet | Schottky | Yes | Standard | Single | 330 | 30 | 200 | 0.32 | 1 | 2 | 25 | 10 | SOT23
BAT54(Z) | BAT54_Z_ Datasheet | Schottky | Yes | Standard | Single | 200 | 30 | 200 | 0.32 | 1 | 2 | 25 | 7.5 | SOT23
BAT54A | BAT54A Datasheet | Schottky | Yes | Standard | Dual, Com. Anode | 330 | 30 | 200 | 0.32 | 1 | 2 | 25 | 10 | SOT23
BAT54A(Z) | BAT54A(Z) Datasheet | Schottky | Yes | Standard | Dual, Com. Anode | 200 | 30 | 200 | 0.32 | 1 | 2 | 25 | 10 | SOT23
BAT54ADW | BAT54ADW Datasheet | Schottky | Yes | Standard | Dual-Dual, Com. Anode | 200 | 30 | 200 | 0.32 | 1 | 2 | 25 | 10 | SOT363 (Standard)
BAT54AQ | BAT54AQ Datasheet | SURFACE MOUNT SCHOTTKY BARRIER DIODE | Yes | Automotive | Dual, Com. Anode | 330 | 30 | 200 | 0.32 | 1 | 2 | 25 | 10 | SOT23
BAT54AT | BAT54T Datasheet | Schottky | Yes | Standard | Dual, Com. Anode | 200 | 30 | 200 | 0.32 | 1 | 2 | 25 | 10 | SOT523
BAT54AW | BAT54W/AW/CW/SW Datasheet | Schottky | Yes | Standard | Dual, Com. Anode | 200 | 30 | 200 | 0.32 | 1 | 2 | 25 | 10 | SOT323
BAT54AWQ | BAT54WQ/AWQ/CWQ/SWQ Datasheet | SURFACE MOUNT SCHOTTKY BARRIER DIODE | Yes | Automotive | Dual, Com. Anode | 200 | 30 | 200 | 0.32 | 1 | 2 | 25 | 10 | SOT323
BAT54BRW | BAT54BRW Datasheet | Schottky | Yes | Standard | Dual-Dual, Series | 200 | 30 | 200 | 0.32 | 1 | 2 | 25 | 10 | SOT363 (Standard)
BAT54C | BAT54C Datasheet | Schottky | Yes | Standard | Dual, Com. Cath | 330 | 30 | 200 | 0.32 | 1 | 2 | 25 | 10 | SOT23
BAT54C(Z) | BAT54C(Z) Datasheet | Schottky | Yes | Standard | Dual, Com. Cath | 200 | 30 | 200 | 0.32 | 1 | 2 | 25 | 10 | SOT23
BAT54CDW | BAT54CDW Datasheet | Schottky | Yes | Standard | Dual-Dual, Com. Cath | 200 | 30 | 200 | 0.32 | 1 | 2 | 25 | 10 | SOT363 (Standard)
BAT54CQ | BAT54CQ Datasheet | SURFACE MOUNT SCHOTTKY BARRIER DIODE | Yes | Automotive | Dual, Com. Cath | 330 | 30 | 200 | 0.32 | 1 | 2 | 25 | 10 | SOT23
BAT54CT | BAT54T Datasheet | Schottky | Yes | Standard | Dual, Com. Cath | 200 | 30 | 200 | 0.32 | 1 | 2 | 25 | 10 | SOT523
BAT54CW | BAT54W/AW/CW/SW Datasheet | Schottky | Yes | Standard | Dual, Com. Cath | 200 | 30 | 200 | 0.32 | 1 | 2 | 25 | 10 | SOT323
BAT54CWQ | BAT54WQ/AWQ/CWQ/SWQ Datasheet | SURFACE MOUNT SCHOTTKY BARRIER DIODE | Yes | Automotive | Dual, Com. Cath | 200 | 30 | 200 | 0.32 | 1 | 2 | 25 | 10 | SOT323
BAT54DW | BAT54DW Datasheet | Schottky | Yes | Standard | Dual, Isolated | 200 | 30 | 200 | 0.32 | 1 | 2 | 25 | 10 | SOT363 (Standard)
BAT54JW | BAT54JW Datasheet | Schottky | Yes | Standard | Dual, Isolated (Alt.) | 200 | 30 | 200 | 0.32 | 1 | 2 | 25 | N/A | SOT363
BAT54LP | BAT54LP Datasheet | Schottky | Yes | Standard | Single | 250 | 30 | 200 | 0.32 | 1 | 2 | 25 | N/A | X1-DFN1006-2
BAT54LPQ | BAT54LPQ Datasheet | SURFACE MOUNT SCHOTTKY BARRIER DIODE | Yes | Automotive | Single | 250 | 30 | 200 | 0.32 | 1 | 2 | 25 | N/A | X1-DFN1006-2
BAT54LPS | BAT54LPS Datasheet | Schottky | Yes | Standard | Single | 250 | 30 | 200 | 0.32 | 1 | 2 | 25 | 10 | X2-DFN1006-2
BAT54Q | BAT54Q Datasheet | SURFACE MOUNT SCHOTTKY BARRIER DIODE | Yes | Automotive | Single | 330 | 30 | 200 | 0.32 | 1 | 2 | 25 | 10 | SOT23
BAT54S | BAT54S Datasheet | Schottky | Yes | Standard | Dual, Series | 200 | 30 | 200 | 0.32 | 1 | 2 | 25 | 10 | SOT23
BAT54SDW | BAT54SDW Datasheet | Schottky | Yes | Standard | Dual-Dual, Series (Alt.) | 200 | 30 | 200 | 0.32 | 1 | 2 | 25 | 10 | SOT363 (Standard)
BAT54SDWQ | BAT54TWQ Datasheet | SURFACE MOUNT SCHOTTKY BARRIER DIODE ARRAYS | Yes | Automotive | Dual-Dual, Series (Alt.) | 200 | 30 | 200 | 0.32 | 1 | 2 | 25 | 10 | SOT363
BAT54SQ | BAT54SQ Datasheet | SURFACE MOUNT SCHOTTKY BARRIER DIODE | Yes | Automotive | Dual, Series | 200 | 30 | 200 | 0.32 | 1 | 2 | 25 | 10 | SOT23
BAT54ST | BAT54T Datasheet | Schottky | Yes | Standard | Dual, Series | 200 | 30 | 200 | 0.32 | 1 | 2 | 25 | 10 | SOT523
BAT54STQ | BAT54TQ-BAT54STQ Datasheet | SURFACE MOUNT SCHOTTKY BARRIER DIODE | Yes | Automotive | Dual, Series | 200 | 30 | 200 | 0.32 | 1 | 2 | 25 | 10 | SOT523
BAT54SW | BAT54W/AW/CW/SW Datasheet | Schottky | Yes | Standard | Dual, Series | 200 | 30 | 200 | 0.32 | 1 | 2 | 25 | 10 | SOT323
BAT54SWQ | BAT54WQ/AWQ/CWQ/SWQ Datasheet | SURFACE MOUNT SCHOTTKY BARRIER DIODE | Yes | Automotive | Dual, Series | 200 | 30 | 200 | 0.32 | 1 | 2 | 25 | 10 | SOT323
BAT54T | BAT54T Datasheet | Schottky | Yes | Standard | Single | 200 | 30 | 200 | 0.32 | 1 | 2 | 25 | 10 | SOT523
BAT54TQ | BAT54TQ-BAT54STQ Datasheet | SURFACE MOUNT SCHOTTKY BARRIER DIODE | Yes | Automotive | Single | 200 | 30 | 200 | 0.32 | 1 | 2 | 25 | 10 | SOT523
BAT54TW | BAT54TW Datasheet | Schottky | Yes | Standard | Triple, Isolated | 200 | 30 | 200 | 0.32 | 1 | 2 | 25 | 10 | SOT363 (Standard)
BAT54TWQ | BAT54TWQ Datasheet | SURFACE MOUNT SCHOTTKY BARRIER | Yes | Automotive | Triple, Isolated | 200 | 30 | 200 | 0.32 | 1 | 2 | 25 | 10 | SOT363
BAT54V | BAT54V Datasheet | Schottky | Yes | Standard | Dual, Isolated | 150 | 30 | 200 | 0.32 | 1 | 2 | 25 | 10 | SOT563
BAT54W | BAT54W/AW/CW/SW Datasheet | Schottky | Yes | Standard | Single | 200 | 30 | 200 | 0.32 | 1 | 2 | 25 | 10 | SOT323
BAT54WQ | BAT54WQ/AWQ/CWQ/SWQ Datasheet | SURFACE MOUNT SCHOTTKY BARRIER DIODE | Yes | Automotive | Single | 200 | 30 | 200 | 0.32 | 1 | 2 | 25 | 10 | SOT323
BAT54WS | BAT54WS Datasheet | Schottky | Yes | Standard | Single | 200 | 30 | 200 | 0.32 | 1 | 2 | 25 | 10 | SOD323
BAT54WSQ-7-F | BAT54WSQ-7-F Datasheet | SURFACE MOUNT SCHOTTKY BARRIER DIODE | Yes | Automotive | Single | 200 | 30 | 200 | 0.32 | 1 | 2 | 25 | 10 | SOD323
BAT54WT | BAT54WT Datasheet | Schottky | Yes | Standard | Single | 150 | 30 | 200 | 0.32 | 1 | 2 | 25 | N/A | SOD523
BAT64 | BAT64_A_C _S Datasheet | Schottky | Yes | Standard | Single | 250 | 40 | 250 | 0.75 | 100 | 2 | 40 | N/A | SOT23
BAT64A | BAT64_A_C _S Datasheet | Schottky | Yes | Standard | Dual, Com. Anode | 250 | 40 | 250 | 0.75 | 100 | 2 | 40 | N/A | SOT23
BAT64AQ | DS45354 Datasheet | Surface-Mount Schottky Barrier Diode | Yes | Automotive | Single | 250 | 40 |  | 0.75 | 0.1 | 2 | 40 |  | SOT23
BAT64AW | BAT64W_AW_CW_SW Datasheet | Schottky | Yes | Standard | Dual, Com. Anode | 250 | 40 | 250 | 0.75 | 100 | 2 | 40 | N/A | SOT323
BAT64C | BAT64_A_C _S Datasheet | Schottky | Yes | Standard | Dual, Com. Cath | 250 | 40 | 250 | 0.75 | 100 | 2 | 40 | N/A | SOT23
BAT64CQ | DS45354 Datasheet | Surface-Mount Schottky Barrier Diode | Yes | Automotive | Single | 250 | 40 |  | 0.75 | 0.1 | 2 | 40 |  | SOT23
BAT64CW | BAT64W_AW_CW_SW Datasheet | Schottky | Yes | Standard | Dual, Com. Cath | 250 | 40 | 250 | 0.75 | 100 | 2 | 40 | N/A | SOT323
BAT64Q | DS45354 Datasheet | Surface-Mount Schottky Barrier Diode | Yes | Automotive | Single | 250 | 40 |  | 0.75 | 0.1 | 2 | 40 |  | SOT23
BAT64S | BAT64_A_C _S Datasheet | Schottky | Yes | Standard | Dual, Series | 250 | 40 | 250 | 0.75 | 100 | 2 | 40 | N/A | SOT23
BAT64SQ | DS45354 Datasheet | Surface-Mount Schottky Barrier Diode | Yes | Automotive | Single | 250 | 40 |  | 0.75 | 0.1 | 2 | 40 |  | SOT23
BAT64SW | BAT64W_AW_CW_SW Datasheet | Schottky | Yes | Standard | Dual, Series | 250 | 40 | 250 | 0.75 | 100 | 2 | 40 | N/A | SOT323
BAT64T5Q | BAT64T5Q Datasheet | SURFACE MOUNT SCHOTTKY BARRIER DIODE | Yes | Automotive | Single | 250 | 40 | 250 | 0.725 | 100 | 2 | 40 | N/A | SOD523
BAT64W | BAT64W_AW_CW_SW Datasheet | Schottky | No | Standard | Single | 200 | 40 | 250 | 0.725 | 100 | 2 | 40 | 6 | SOT323
PD3S0230 | PD3S0230 Datasheet | Schottky | Yes | Standard | Single |  | 30 | 200 | 0.8 | 100 | 2 | 25 | 10.7 | PowerDI323
QSBT40 | QSBT40 Datasheet | Schottky | Yes | Standard | Quad, Series (Rail Clamp) | 200 | 30 | 200 | 0.35 | 1 | 2 | 25 | 10 | SOT363
QSG0115UDJ | QSG0115UDJ Datasheet |  | Yes | Standard | Dual-Dual, Com. Cath | 260 | 15 | 100 | 0.4 | 10 | 15 | 10 | 8 | SOT963
SBR0240LPW | SBR0240LPW Datasheet | Schottky | Yes | Standard | Single | 390 | 40 | 200 | 0.59 | 200 | 10 | 40 | 8 | X1-DFN1006-2 (SWP) (Type C)
SBR0240LPWQ | SBR0240LPWQ Datasheet | 0.2A Surface Mount Super Barrier Rectifier | Yes | Automotive | Single | 500 | 40 | 200 | 0.59 | 200 | 10 | 40 | N/A | X1-DFN1006-2 (SWP) (Type C)
SD101AW | SD101AW Datasheet | Schottky | Yes | Standard | Single | 400 | 60 | 15 | 0.41 | 1 | 0.2 | 50 | 2 | SOD123
SD101AWS | SD101AWS Datasheet | Schottky | Yes | Standard | Single | 200 | 60 | 15 | 0.41 | 1 | 0.2 | 50 | 2 | SOD323
SD101BW | SD101BW Datasheet | Schottky | Yes | Standard | Single | 400 | 50 | 15 | 0.4 | 1 | 0.2 | 40 | N/A | SOD123
SD101BWS | SD101BWS Datasheet | Schottky | Yes | Standard | Single | 200 | 50 | 15 | 0.4 | 1 | 0.2 | 40 | N/A | SOD323
SD101CW | SD101CW Datasheet | Schottky | Yes | Standard | Single | 400 | 40 | 15 | 0.39 | 1 | 0.2 | 30 | 2.2 | SOD123
SD101CWS | SD101CWS Datasheet | Schottky | Yes | Standard | Single | 200 | 40 | 15 | 0.39 | 1 | 0.2 | 30 | 2.2 | SOD323
SD103ASDM | SD103ASDM Datasheet | Schottky | Yes | Standard | Dual-Dual, Series (Alt.) | 200 | 40 | 350 | 0.37 | 20 | 5 | 30 | N/A | SOT26
SD103ATW | SD103ATW Datasheet | Schottky | Yes | Standard | Triple, Isolated (Alt.) | 200 | 40 | 350 | 0.37 | 20 | 5 | 30 | N/A | SOT363
SD103AW | SD103AW Datasheet | Schottky | Yes | Standard | Single | 200 | 40 | 350 | 0.37 | 20 | 5 | 30 | 28 | SOD123
SD103AWS | SD103AWS-SD103CWS Datasheet | SURFACE MOUNT SCHOTTKY BARRIER DIODE | Yes | Standard | Single | 200 | 40 | 350 | 0.37 | 20 | 5 | 40 | 35 | SOD323
SD103AWSQ | SD103AWSQ - SD103BWSQ Datasheet | SURFACE MOUNT SCHOTTKY BARRIER DIODE | Yes | Automotive | Single | 200 | 40 | 350 | 0.37 | 20 | 5 | 40 | 35 | SOD323
SD103BW | SD103BW Datasheet | Schottky | Yes | Standard | Single | 200 | 30 | 350 | 0.37 | 20 | 5 | 20 | 28 | SOD123
SD103BWS | SD103AWS-SD103CWS Datasheet | Schottky | Yes | Standard | Single | 200 | 30 | 350 | 0.37 | 20 | 5 | 20 | 28 | SOD323
SD103BWSQ | SD103AWSQ - SD103BWSQ Datasheet | SURFACE MOUNT SCHOTTKY BARRIER DIODE | Yes | Automotive | Single | 200 | 30 | 350 | 0.37 | 20 | 5 | 30 | 35 | SOD323
SD103CW | SD103CW Datasheet | Schottky | Yes | Standard | Single | 200 | 20 | 350 | 0.37 | 20 | 5 | 10 | 28 | SOD123
SD103CWS | SD103AWS-SD103CWS Datasheet | Schottky | Yes | Standard | Single | 200 | 20 | 350 | 0.37 | 20 | 5 | 10 | 28 | SOD323
SD107WS | SD107WS Datasheet | Schottky | Yes | Standard | Single | 250 | 30 | 100 | 0.55 | 50 | 1 | 25 | N/A | SOD323
SDM02L30CP3 | SDM02L30CP3 Datasheet | 0.2A SCHOTTKY BARRIER DIODE IN CHIP SCALE PACKAGE | No | Standard | Single |  | 30 | 200 | 0.44 | 200 | 120 | 30 | N/A | X3-WLB0603-2
SDM02M30CLP3 | SDM02M30CLP3 Datasheet | SURFACE MOUNT SCHOTTKY BARRIER DIODE | No | Standard | Dual, Com. Cath | 350 | 30 | 200 | 0.7 | 0.1 | 0.4 | 30 | 3.3 | X2-DFN1006-3
SDM02M30DCP3 | SDM02M30DCP3 Datasheet | 400mA DUAL COMMON CATHODE SCHOTTKY BARRIER DIODE DIE SIZE PACKAGE | No | Standard | Dual, Com. Cath |  | 30 | 400 | 0.75 | 200 | 2 | 30 | 4 | X3-DSN1006-3
SDM02M30LP3 | SDM02M30LP3 Datasheet | ULTRA-SMALL SURFACE MOUNT SCHOTTKY DIODE | No | Standard | Single | 250 | 30 | 100 | 0.45 | 10 | 0.4 | 30 | N/A | X3-DFN0603-2
SDM02U30CSP | SDM02U30CSP Datasheet | 0.2 A SCHOTTKY BARRIER RECTIFER CHIP SCALE PACKAGE | No | Standard | Single |  | 30 | 200 | 0.5 | 200 | 9 | 30 | N/A | X3-WLB0603-2
SDM02U30LP3 | SDM02U30LP3 Datasheet | Schottky | No | Standard | Single | 250 | 30 | 100 | 0.37 | 0.01 | 7 | 10 | 2.6 | X3-DFN0603-2
SDM02U30LP3Q | SDM02U30LP3Q Datasheet | ULTRA-SMALL SURFACE MOUNT SCHOTTKY DIODE | Yes | Automotive | Single | 250 | 30 | 100 | 0.37 | 0.01 | 7 | 10 | 2.6 | X3-DFN0603-2
SDM03MT40 | SDM03MT40 Datasheet | Schottky | Yes | Standard | Triple, Isolated | 225 | 40 | 30 | 0.37 | 1 | 1 | 10 | 2 | SOT26
SDM03MT40A | SDM03MT40A Datasheet | Schottky | Yes | Standard | Triple, Isolated (Alt.) | 150 | 40 | 30 | 0.37 | 1 | 1 | 10 | 2 | SOT26
SDM03U40 | SDM03U40 Datasheet | Schottky | Yes | Standard | Single | 150 | 40 | 30 | 0.37 | 1 | 0.5 | 30 | N/A | SOD523
SDM03U40Q | SDM03U40Q Datasheet | SURFACE MOUNT SCHOTTKY BARRIER DIODE | Yes | Automotive | Single | 150 | 40 | 30 | 0.37 | 1 | 0.5 | 30 |  | SOD523
SDM0440S3F | SDM0440S3F Datasheet | SURFACE MOUNT SCHOTTKY BARRIER DIODE | Yes | Standard | Single | 350 | 40 | 400 | 0.7 | 400 | 20 | 40 | 38 | SOD323F
SDM10K45 | SDM10K45 Datasheet | Schottky | Yes | Standard | Single | 200 | 45 | 100 | 0.45 | 10 | 1 | 10 | N/A | SOD323
SDM10M45SD | SDM10M45SD Datasheet | Schottky | Yes | Standard | Dual-Dual, Series (Alt.) | 120 | 45 | 100 | 0.45 | 10 | 0.07 | 10 | N/A | SOT26
SDM10U45 | SDM10U45 Datasheet | SURFACE MOUNT SCHOTTKY BARRIER DIODE | Yes | Standard | Single | 150 | 45 | 100 | 0.55 | 50 | 1 | 25 | 7 | SOD523
SDM10U45LP | SDM10U45LP Datasheet | Schottky | Yes | Standard | Single | 250 | 45 | 100 | 0.55 | 50 | 1 | 25 | 15 | X1-DFN1006-2
SDM20E40C | SDM20E40C Datasheet | Schottky | Yes | Standard | Dual, Com. Cath | 400 | 40 | 400 | 0.3 | 10 | 70 | 25 | 100 | SC59
SDM20N40A | SDM20N40A Datasheet | Schottky | Yes | Standard | Dual, Com. Anode | 200 | 40 | 200 | 0.55 | 200 | 15 | 30 | N/A | SOT23 (Standard)
SDM20N40AQ | SDM20N40AQ Datasheet | Schottky | Yes | Automotive | Dual, Com. Anode |  | 40 | 200 | 0.55 | 200 | 15 | 30 |  | SOT23
SDM20U30 | SDM20U30 Datasheet | Schottky | Yes | Standard | Single | 150 | 30 | 200 | 0.35 | 20 | 150 | 30 | 20 | SOD523
SDM20U30LP | SDM20U30LP Datasheet | Schottky | Yes | Standard | Single | 250 | 30 | 200 | 0.35 | 20 | 150 | 30 | 20 | X1-DFN1006-2
SDM20U30LPQ | SDM20U30LPQ Datasheet | SURFACE MOUNT SCHOTTKY BARRIER DIODE | Yes | Automotive | Single | 250 | 30 | 200 | 0.35 | 20 | 30 | 10 | 20 | X1-DFN1006-2
SDM20U30Q | SDM20U30Q Datasheet | SURFACE MOUNT SCHOTTKY BARRIER DIODE | Yes | Automotive | Single |  | 30 | 200 | 0.35 | 20 | 150 | 30 | N/A | SOD523
SDM20U40 | SDM20U40 Datasheet | Schottky | Yes | Standard | Single | 150 | 40 | 250 | 0.37 | 20 | 5 | 30 | 50 | SOD523
SDM20U40Q | SDM20U40Q Datasheet | SURFACE MOUNT SCHOTTKY BARRIER DIODE | Yes | Automotive | Single | 150 | 40 | 250 | 0.37 | 20 | 5 | 30 | 50 | SOD523
SDM40E20LA | SDM40E20LA Datasheet | Schottky | Yes | Standard | Dual, Com. Anode | 300 | 20 | 400 | 0.43 | 500 | 250 | 20 | 120 | SOT23 (Standard)
SDM40E20LAQ | SDM40E20LSQ_AQ Datasheet | DUAL SURFACE MOUNT SCHOTTKY BARRIER DIODE | Yes | Automotive | Dual, Com. Anode | 300 | 20 | 400 | 0.43 | 500 | 250 | 20 | 120 | SOT23
SDM40E20LC | SDM40E20LC Datasheet | Schottky | Yes | Standard | Dual, Com. Cath | 300 | 20 | 400 | 0.43 | 500 | 250 | 20 | 170 | SOT23 (Standard)
SDM40E20LS | SDM40E20LS Datasheet | Schottky | Yes | Standard | Dual, Series | 300 | 20 | 400 | 0.43 | 500 | 250 | 20 | 170 | SOT23 (Standard)
SDM40E20LSQ | SDM40E20LSQ_AQ Datasheet | DUAL SURFACE MOUNT SCHOTTKY BARRIER DIODE | Yes | Automotive | Dual, Series | 300 | 20 | 400 | 0.43 | 500 | 250 | 20 | 120 | SOT23
SDMG0340L | SDMG0340L Datasheet | Schottky | Yes | Standard | Single | 200 | 40 | 30 | 0.37 | 1 | 1 | 10 | 2 | SOT323
SDMG0340LA | SDMG0340LA Datasheet | Schottky | Yes | Standard | Dual, Com. Anode | 200 | 40 | 30 | 0.37 | 1 | 1 | 10 | 2 | SOT323
SDMG0340LC | SDMG0340LC Datasheet | Schottky | Yes | Standard | Dual, Com. Cath | 200 | 40 | 30 | 0.37 | 1 | 1 | 10 | 2 | SOT323
SDMG0340LS | SDMG0340LS Datasheet | Schottky | Yes | Standard | Dual, Series | 200 | 40 | 30 | 0.37 | 1 | 1 | 10 | 2 | SOT323
SDMK0340L | SDMK0340L Datasheet | Schottky | Yes | Standard | Single | 160 | 40 | 30 | 0.37 | 1 | 0.5 | 30 | 2 | SOD323
SDMP0340LAT | SDMP0340LAT Datasheet | Schottky | Yes | Standard | Dual, Com. Anode | 150 | 40 | 30 | 0.37 | 1 | 1 | 10 | 2 | SOT523
SDMP0340LCT | SDMP0340LCT Datasheet | Schottky | Yes | Standard | Dual, Com. Cath | 150 | 40 | 30 | 0.37 | 1 | 1 | 10 | 2 | SOT523
SDMP0340LST | SDMP0340LST Datasheet | Schottky | Yes | Standard | Dual, Series | 150 | 40 | 30 | 0.37 | 1 | 1 | 10 | 2 | SOT523
SDMP0340LT | SDMP0340LT Datasheet | Schottky | Yes | Standard | Single | 150 | 40 | 30 | 0.37 | 1 | 1 | 10 | 2 | SOT523
SDR05F03T5 | SDR05F03T5 Datasheet | Ultra-Small Surface-Mount Schottky Diode | No | Standard | Single | 100 | 3 | 50 | 0.3 |  | 20 |  | 0.52 | SOD523
SDR08C04LP3 | SDR08C04LP3 Datasheet | Ultra-Small Surface-Mount Schottky Diode | No | Standard | Single | 100 | 4 |  | 0.41 |  | 10 |  |  | X3-DFN0603-2
SDR10C03LP3 | SDR10C03LP3 Datasheet | ULTRA-SMALL SURFACE MOUNT SCHOTTKY DIODE | No | Standard | Single | 300 | 3 | 100 | 0.47 | 10 | 20 | 1 | 0.4 | X3-DFN0603-2
ZHCS350 | ZHCS350 Datasheet | Schottky | Yes | Standard | Single | 330 | 40 | 350 | 0.81 | 350 | 12 | 30 | 3.3 | SOD523
ZHCS350Q | ZHCS350Q Datasheet | 40V SURFACE MOUNT SCHOTTKY BARRIER DIODE | Yes | Automotive | Single | 370 | 40 | 350 | 0.81 | 350 | 12 | 30 | 3.3 | SOD523
ZHCS400 | ZHCS400 Datasheet | Schottky | Yes | Standard | Single | 250 | 40 | 400 | 0.5 | 400 | 40 | 30 | 20 | SOD323
ZHCS400Q | ZHCS400Q Datasheet | 40V SURFACE MOUNT SCHOTTKY BARRIER DIODE | Yes | Automotive | Single | 250 | 40 | 400 | 0.5 | 400 | 40 | 30 | 20 | SOD323
ZLLS350 | ZLLS350 Datasheet | Schottky | Yes | Standard | Single | 357 | 40 | 380 | 1 | 275 | 4 | 30 | 3.5 | SOD523