## Worksheet
Part Number | Datasheet or Product Brief | Product Page | Description | Compliance (Only Automotive Supports PPAP) | AEC Qualified | Configuration | Power Rating(mW) | Peak RepetitiveReverse VoltageVRRM (V) | Forward Continuous Current IFM (mA) | Forward VoltageDrop VF(V) | @ IF(mA) | Maximum ReverseCurrent IR (µA) | @ VR (V) | Capacitance CTOT Typ (pF) | Packages
1N5711W | https://www.diodes.com/datasheet/download/1N5711W+.pdf | 1N5711W | SURFACE MOUNT SCHOTTKY BARRIER DIODE | Standard | Yes | Single | 333 | 70 | 15 | 0.41 | 1 | 0.2 | 50 | 2 | SOD123
1N5711WS | https://www.diodes.com/datasheet/download/1N5711WS.pdf | 1N5711WS | Schottky | Standard | Yes | Single | 150 | 70 | 15 | 0.41 | 1 | 0.2 | 50 | 2 | SOD323
1N6263W | https://www.diodes.com/datasheet/download/1N6263W.pdf | 1N6263W | Schottky | Standard | Yes | Single | 333 | 60 | 15 | 0.41 | 1 | 0.2 | 50 | 2.2 | SOD123
BAS40 | https://www.diodes.com/datasheet/download/BAS40.pdf | BAS40 | Schottky | Standard | Yes | Single | 350 | 40 | 200 | 0.38 | 1 | 0.2 | 30 | 5 | SOT23
BAS40-04 | https://www.diodes.com/datasheet/download/BAS40-04.pdf | BAS40-04 | Schottky | Standard | Yes | Dual, Series | 350 | 40 | 200 | 0.38 | 1 | 0.2 | 30 | 5 | SOT23
BAS40-04Q | https://www.diodes.com/datasheet/download/BAS40-04.pdf | BAS40-04Q | SURFACE MOUNT SCHOTTKY BARRIER DIODE | Automotive | Yes | Dual, Series | 350 | 40 | 200 | 0.38 | 1 | 0.2 | 30 | 5 | SOT23
BAS40-04T | https://www.diodes.com/datasheet/download/BAS40-04T.pdf | BAS40-04T | Schottky | Standard | Yes | Dual, Series | 150 | 40 | 200 | 0.38 | 1 | 0.2 | 30 | 5 | SOT523
BAS40-05 | https://www.diodes.com/datasheet/download/BAS40-05.pdf | BAS40-05 | Schottky | Standard | Yes | Dual, Com. Cath | 350 | 40 | 200 | 0.38 | 1 | 0.2 | 30 | 5 | SOT23
BAS40-05Q | https://www.diodes.com/datasheet/download/BAS40-05.pdf | BAS40-05Q | SURFACE MOUNT SCHOTTKY BARRIER DIODE | Automotive | Yes | Dual, Com. Cath | 350 | 40 | 200 | 0.38 | 1 | 0.2 | 30 | 5 | SOT23
BAS40-05T | https://www.diodes.com/datasheet/download/BAS40-05T.pdf | BAS40-05T | Schottky | Standard | Yes | Dual, Com. Cath | 150 | 40 | 200 | 0.38 | 1 | 0.2 | 30 | 5 | SOT523
BAS40-06 | https://www.diodes.com/datasheet/download/BAS40-06.pdf | BAS40-06 | Schottky | Standard | Yes | Dual, Com. Anode | 350 | 40 | 200 | 0.38 | 1 | 0.2 | 30 | 5 | SOT23
BAS40-06Q | https://www.diodes.com/datasheet/download/BAS40-06Q.pdf | BAS40-06Q | SURFACE MOUNT SCHOTTKY BARRIER DIODE | Automotive | Yes | Dual, Com. Anode | 350 | 40 | 200 | 0.38 | 1 | 0.2 | 30 | 5 | SOT23
BAS40-06T | https://www.diodes.com/datasheet/download/BAS40-06T.pdf | BAS40-06T | Schottky | Standard | Yes | Dual, Com. Anode | 150 | 40 | 200 | 0.38 | 1 | 0.2 | 30 | 5 | SOT523
BAS40BRW | https://www.diodes.com/datasheet/download/BAS40BRW.pdf | BAS40BRW | Schottky | Standard | Yes | Dual-Dual, Series | 200 | 40 | 200 | 0.38 | 1 | 0.2 | 30 | 5 | SOT363 (Standard), SOT363
BAS40DW-04 | https://www.diodes.com/datasheet/download/BAS40DW-04.pdf | BAS40DW-04 | Schottky | Standard | Yes | Dual-Dual, Series (Alt.) | 200 | 40 | 200 | 0.38 | 1 | 0.2 | 30 | 5 | SOT363 (Standard), SOT363
BAS40DW-05 | https://www.diodes.com/datasheet/download/BAS40DW-05.pdf | BAS40DW-05 | Schottky | Standard | Yes | Dual-Dual, Com. Cath | 200 | 40 | 200 | 0.38 | 1 | 0.2 | 30 | 5 | SOT363 (Standard), SOT363
BAS40DW-06 | https://www.diodes.com/datasheet/download/BAS40DW-06.pdf | BAS40DW-06 | Schottky | Standard | Yes | Dual-Dual, Com. Anode | 200 | 40 | 200 | 0.38 | 1 | 0.2 | 30 | 5 | SOT363 (Standard), SOT363
BAS40LP | https://www.diodes.com/datasheet/download/BAS40LP.pdf | BAS40LP | Schottky | Standard | Yes | Single | 250 | 40 | 200 | 0.38 | 1 | 0.2 | 30 | 5 | X1-DFN1006-2
BAS40Q | https://www.diodes.com/datasheet/download/BAS40Q.pdf | BAS40Q | SURFACE MOUNT SCHOTTKY BARRIER DIODE | Automotive | Yes | Single | 350 | 40 | 200 | 0.38 | 1 | 0.2 | 30 | 5 | SOT23
BAS40T | https://www.diodes.com/datasheet/download/BAS40T.pdf | BAS40T | Schottky | Standard | Yes | Single | 150 | 40 | 200 | 0.38 | 1 | 0.2 | 30 | 5 | SOT523
BAS40TW | https://www.diodes.com/datasheet/download/BAS40TW.pdf | BAS40TW | Schottky | Standard | Yes | Triple, Isolated | 200 | 40 | 200 | 0.38 | 1 | 0.2 | 30 | 5 | SOT363 (Standard), SOT363
BAS40V | https://www.diodes.com/datasheet/download/BAS40V.pdf | BAS40V | Schottky | Standard | Yes | Dual, Isolated | 150 | 40 | 200 | 0.38 | 1 | 0.2 | 30 | 5 | SOT563
BAS40W | https://www.diodes.com/datasheet/download/BAS40W.pdf | BAS40W | Schottky | Standard | Yes | Single | 200 | 40 | 200 | 0.38 | 1 | 0.2 | 30 | 5 | SOT323
BAS40W-04 | https://www.diodes.com/datasheet/download/BAS40W-04.pdf | BAS40W-04 | Schottky | Standard | Yes | Dual, Series | 200 | 40 | 200 | 0.38 | 1 | 0.2 | 30 | 5 | SOT323
BAS40W-05 | https://www.diodes.com/datasheet/download/BAS40W-05.pdf | BAS40W-05 | Schottky | Standard | Yes | Dual, Com. Cath | 200 | 40 | 200 | 0.38 | 1 | 0.2 | 30 | 5 | SOT323
BAS40W-06 | https://www.diodes.com/datasheet/download/BAS40W-06.pdf | BAS40W-06 | Schottky | Standard | Yes | Dual, Com. Anode | 200 | 40 | 200 | 0.38 | 1 | 0.2 | 30 | 5 | SOT323
BAS40W-06Q | https://www.diodes.com/datasheet/download/BAS40W-06Q.pdf | BAS40W-06Q | Surface Mount Schottky Barrier Diode | Automotive | Yes | Dual, Com. Anode | 200 | 40 | 200 | 0.38 | 1 | 0.2 | 30 | 5 | SOT323
BAS40WQ | https://www.diodes.com/datasheet/download/BAS40WQ.pdf | BAS40WQ | SURFACE MOUNT SCHOTTKY BARRIER DIODE | Automotive | Yes | Single | 330 | 40 | 200 | 0.38 | 1 | 0.2 | 30 | 5 | SOT323
BAS70 | https://www.diodes.com/datasheet/download/BAS70.pdf | BAS70 | Schottky | Standard | Yes | Single | 200 | 70 | 70 | 0.41 | 1 | 0.1 | 50 | 2 | SOT23, SOT523
BAS70-04 | https://www.diodes.com/datasheet/download/BAS70-04.pdf | BAS70-04 | Schottky | Standard | Yes | Dual, Series | 200 | 70 | 70 | 0.41 | 1 | 0.1 | 50 | 2 | SOT23
BAS70-04Q | https://www.diodes.com/datasheet/download/BAS70-04Q.pdf | BAS70-04Q | SURFACE MOUNT SCHOTTKY BARRIER DIODE | Automotive | Yes | Dual, Series | 200 | 70 | 70 | 0.41 | 1 | 0.1 | 50 | 2 | SOT23
BAS70-04T | https://www.diodes.com/datasheet/download/BAS70-04T.pdf | BAS70-04T | Schottky | Standard | Yes | Dual, Series | 150 | 70 | 70 | 0.41 | 1 | 0.1 | 50 | 2 | SOT523
BAS70-05 | https://www.diodes.com/datasheet/download/BAS70-05.pdf | BAS70-05 | Schottky | Standard | Yes | Dual, Com. Cath | 200 | 70 | 70 | 0.41 | 1 | 0.1 | 50 | 2 | SOT23
BAS70-05Q | https://www.diodes.com/datasheet/download/BAS70-05Q.pdf | BAS70-05Q | SURFACE MOUNT SCHOTTKY BARRIER DIODE | Automotive | Yes | Dual |  | 70 | N/A | 0.41 |  | 100 | 50 | 2 | SOT23
BAS70-05T | https://www.diodes.com/datasheet/download/BAS70-05T.pdf | BAS70-05T | Schottky | Standard | Yes | Dual, Com. Cath | 150 | 70 | 70 | 0.41 | 1 | 0.1 | 50 | 2 | SOT523
BAS70-06 | https://www.diodes.com/datasheet/download/BAS70-06.pdf | BAS70-06 | Schottky | Standard | Yes | Dual, Com. Anode | 200 | 70 | 70 | 0.41 | 1 | 0.1 | 50 | 2 | SOT23
BAS70-06Q | https://www.diodes.com/datasheet/download/BAS70-06Q.pdf | BAS70-06Q | SURFACE MOUNT SCHOTTKY BARRIER DIODE | Automotive | Yes | Dual |  | 70 | N/A | 0.41 |  | 100 | 50 | 2 | SOT23
BAS70-06T | https://www.diodes.com/datasheet/download/BAS70-06T.pdf | BAS70-06T | Schottky | Standard | Yes | Dual, Com. Anode | 150 | 70 | 70 | 0.41 | 1 | 0.1 | 50 | 2 | SOT523
BAS70BRW | https://www.diodes.com/datasheet/download/BAS70BRW.pdf | BAS70BRW | Schottky | Standard | Yes | Dual-Dual, Series | 200 | 70 | 70 | 0.41 | 1 | 0.1 | 50 | 2 | SOT363
BAS70DW-04 | https://www.diodes.com/datasheet/download/BAS70DW-04.pdf | BAS70DW-04 | Schottky | Standard | Yes | Dual-Dual, Series (Alt.) | 200 | 70 | 70 | 0.41 | 1 | 0.1 | 50 | 2 | SOT363
BAS70DW-04Q | https://www.diodes.com/datasheet/download/BAS70DW+BAS70DW.pdf | BAS70DW-04Q | SURFACE MOUNT SCHOTTKY BARRIER DIODE ARRAYS | Automotive | Yes | Dual-Dual, Series (Alt.) | 200 | 70 | 70 | 0.41 | 1 | 0.1 | 50 | 2 | SOT363
BAS70DW-05 | https://www.diodes.com/datasheet/download/BAS70DW-05.pdf | BAS70DW-05 | Schottky | Standard | Yes | Dual-Dual, Com. Cath | 200 | 70 | 70 | 0.41 | 1 | 0.1 | 50 | 2 | SOT363
BAS70DW-05Q | https://www.diodes.com/datasheet/download/BAS70DW-05Q.pdf | BAS70DW-05Q | SURFACE MOUNT SCHOTTKY BARRIER DIODE ARRAYS | Automotive | Yes | Dual-Dual, Com. Cath | 200 | 70 | 70 | 0.41 | 1 | 0.1 | 50 | 2 | SOT363
BAS70DW-06 | https://www.diodes.com/datasheet/download/BAS70DW-06.pdf | BAS70DW-06 | Schottky | Standard | Yes | Dual-Dual, Com. Anode | 200 | 70 | 70 | 0.41 | 1 | 0.1 | 50 | 2 | SOT363
BAS70JW | https://www.diodes.com/datasheet/download/BAS70JW.pdf | BAS70JW | Schottky | Standard | Yes | Dual, Isolated (Alt.) | 200 | 70 | 70 | 0.41 | 1 | 0.1 | 50 | 2 | SOT363
BAS70LP | https://www.diodes.com/datasheet/download/BAS70LP.pdf | BAS70LP | Schottky | Standard | Yes | Single | 430 | 70 | 70 | 0.42 | 1 | 10 | 70 | 1 | X1-DFN1006-2, X2-DFN1006-2
BAS70LPQ | https://www.diodes.com/datasheet/download/BAS70LPQ.pdf | BAS70LPQ | Surface Mount Schottky Barrier Diode | Automotive | Yes | Single | 430 | 70 | 70 | 0.42 | 1 | 10 | 70 | 1 | X1-DFN1006-2
BAS70Q | https://www.diodes.com/datasheet/download/BAS70Q.pdf | BAS70Q | SURFACE MOUNT SCHOTTKY BARRIER DIODE | Automotive | Yes | Single | 200 | 70 | 70 | 0.41 | 1 | 0.1 | 50 | 2 | SOT23
BAS70T | https://www.diodes.com/datasheet/download/BAS70T.pdf | BAS70T | Schottky | Standard | Yes | Single | 150 | 70 | 70 | 0.41 | 1 | 0.1 | 50 | 2 | SOT523
BAS70TW | https://www.diodes.com/datasheet/download/BAS70TW.pdf | BAS70TW | Schottky | Standard | Yes | Triple, Isolated | 200 | 70 | 70 | 0.41 | 1 | 0.1 | 50 | N/A | SOT363
BAS70TWQ | https://www.diodes.com/datasheet/download/BAS70DW+BAS70DW.pdf | BAS70TWQ | SURFACE MOUNT SCHOTTKY BARRIER DIODE ARRAYS | Automotive | Yes | Triple, Isolated | 200 | 70 | 70 | 0.41 | 1 | 0.1 | 50 | 2 | SOT363
BAS70W | https://www.diodes.com/datasheet/download/BAS70W.pdf | BAS70W | Schottky | Standard | Yes | Single | 200 | 70 | 70 | 0.41 | 1 | 0.1 | 50 | N/A | SOT323
BAS70W-04 | https://www.diodes.com/datasheet/download/BAS70W-04.pdf | BAS70W-04 | Schottky | Standard | Yes | Dual, Series | 200 | 70 | 70 | 0.41 | 1 | 0.1 | 50 | N/A | SOT323
BAS70W-04Q | https://www.diodes.com/datasheet/download/BAS70WQ.pdf | BAS70W-04Q | SURFACE MOUNT SCHOTTKY BARRIER DIODE | Automotive | Yes | Dual, Series | 200 | 70 | 70 | 0.41 | 1 | 0.1 | 50 |  | SOT323
BAS70W-05 | https://www.diodes.com/datasheet/download/BAS70W-05.pdf | BAS70W-05 | Schottky | Standard | Yes | Dual, Com. Cath | 200 | 70 | 70 | 0.41 | 1 | 0.1 | 50 | 2 | SOT323
BAS70W-05Q | https://www.diodes.com/datasheet/download/BAS70W-05Q.pdf | BAS70W-05Q | SURFACE MOUNT SCHOTTKY BARRIER DIODE | Automotive | Yes | Dual, Com. Cath | 200 | 70 | 70 | 0.41 | 1 | 0.1 | 50 | 2 | SOT323
BAS70W-06 | https://www.diodes.com/datasheet/download/BAS70W-06.pdf | BAS70W-06 | Schottky | Standard | Yes | Dual, Com. Anode | 200 | 70 | 70 | 0.41 | 1 | 0.1 | 50 | 2 | SOT323
BAS70W-06Q | https://www.diodes.com/datasheet/download/BAS70W-06Q.pdf | BAS70W-06Q |  | Automotive | Yes | Dual, Com. Anode | 200 | 70 | 70 | 0.41 | 1 | 0.1 | 50 | 2 | SOT323
BAS70WQ | https://www.diodes.com/datasheet/download/BAS70WQ.pdf | BAS70WQ | SURFACE MOUNT SCHOTTKY BARRIER DIODE | Automotive | Yes | Single | 200 | 70 | 100 | 0.41 | 1 | 0.1 | 50 | 2 | SOT323
BAT40V | https://www.diodes.com/datasheet/download/BAT40V.pdf | BAT40V | Schottky | Standard | Yes | Dual, Isolated (Alt.) | 150 | 40 | 200 | 0.33 | 2 | 0.5 | 25 | 10 | SOT563
BAT42W | https://www.diodes.com/datasheet/download/BAT42W.pdf | BAT42W | Schottky | Standard | Yes | Single | 200 | 30 | 200 | 0.33 | 2 | 0.5 | 25 | 10 | SOD123
BAT42WS | https://www.diodes.com/datasheet/download/BAT42WS.pdf | BAT42WS | Schottky | Standard | Yes | Single | 200 | 30 | 200 | 0.33 | 2 | 0.5 | 25 | 10 | SOD323
BAT43W | https://www.diodes.com/datasheet/download/BAT43W.pdf | BAT43W | Schottky | Standard | Yes | Single | 200 | 30 | 200 | 0.33 | 2 | 0.5 | 25 | 10 | SOD123
BAT43WS | https://www.diodes.com/datasheet/download/BAT43WS.pdf | BAT43WS | Schottky | Standard | Yes | Single | 200 | 30 | 200 | 0.33 | 2 | 0.5 | 25 | 10 | SOD323
BAT46W | https://www.diodes.com/datasheet/download/BAT46W.pdf | BAT46W | Schottky | Standard | Yes | Single | 200 | 100 | 150 | 0.45 | 10 | 5 | 75 | 6 | SOD123
BAT46WQ | https://www.diodes.com/datasheet/download/BAT46WQ.pdf | BAT46WQ | SURFACE MOUNT SCHOTTKY BARRIER DIODE | Automotive | Yes | Single | 200 | 100 | 150 | 0.45 | 10 | 2 | 75 | 12 | SOD123
BAT54 | https://www.diodes.com/datasheet/download/BAT54.pdf | BAT54 | Schottky | Standard | Yes | Single | 330 | 30 | 200 | 0.32 | 1 | 2 | 25 | 10 | SOT23
BAT54(Z) | https://www.diodes.com/datasheet/download/BAT54_Z_.pdf | BAT54(Z) | Schottky | Standard | Yes | Single | 200 | 30 | 200 | 0.32 | 1 | 2 | 25 | 7.5 | SOT23
BAT54A | https://www.diodes.com/datasheet/download/BAT54A.pdf | BAT54A | Schottky | Standard | Yes | Dual, Com. Anode | 330 | 30 | 200 | 0.32 | 1 | 2 | 25 | 10 | SOT23
BAT54A(Z) | https://www.diodes.com/datasheet/download/BAT54A%28Z%29.pdf | BAT54A(Z) | Schottky | Standard | Yes | Dual, Com. Anode | 200 | 30 | 200 | 0.32 | 1 | 2 | 25 | 10 | SOT23
BAT54ADW | https://www.diodes.com/datasheet/download/BAT54ADW.pdf | BAT54ADW | Schottky | Standard | Yes | Dual-Dual, Com. Anode | 200 | 30 | 200 | 0.32 | 1 | 2 | 25 | 10 | SOT363 (Standard), SOT363
BAT54AQ | https://www.diodes.com/datasheet/download/BAT54AQ.pdf | BAT54AQ | SURFACE MOUNT SCHOTTKY BARRIER DIODE | Automotive | Yes | Dual, Com. Anode | 330 | 30 | 200 | 0.32 | 1 | 2 | 25 | 10 | SOT23
BAT54AT | https://www.diodes.com/datasheet/download/BAT54T.pdf | BAT54AT | Schottky | Standard | Yes | Dual, Com. Anode | 200 | 30 | 200 | 0.32 | 1 | 2 | 25 | 10 | SOT523
BAT54AW | https://www.diodes.com/datasheet/download/BAT54W%2FAW%2FCW%2FSW.pdf | BAT54AW | Schottky | Standard | Yes | Dual, Com. Anode | 200 | 30 | 200 | 0.32 | 1 | 2 | 25 | 10 | SOT323
BAT54AWQ | https://www.diodes.com/datasheet/download/BAT54WQ%2FAWQ%2FCWQ%2FSWQ.pdf | BAT54AWQ | SURFACE MOUNT SCHOTTKY BARRIER DIODE | Automotive | Yes | Dual, Com. Anode | 240 | 30 | 200 | 0.32 | 1 | 2 | 25 | 10 | SOT323
BAT54BRW | https://www.diodes.com/datasheet/download/BAT54BRW.pdf | BAT54BRW | Schottky | Standard | Yes | Dual-Dual, Series | 200 | 30 | 200 | 0.32 | 1 | 2 | 25 | 10 | SOT363 (Standard), SOT363
BAT54C | https://www.diodes.com/datasheet/download/BAT54C.pdf | BAT54C | Schottky | Standard | Yes | Dual, Com. Cath | 330 | 30 | 200 | 0.32 | 1 | 2 | 25 | 10 | SOT23
BAT54C(Z) | https://www.diodes.com/datasheet/download/BAT54C%28Z%29.pdf | BAT54C(Z) | Schottky | Standard | Yes | Dual, Com. Cath | 200 | 30 | 200 | 0.32 | 1 | 2 | 25 | 10 | SOT23
BAT54CDW | https://www.diodes.com/datasheet/download/BAT54CDW.pdf | BAT54CDW | Schottky | Standard | Yes | Dual-Dual, Com. Cath | 200 | 30 | 200 | 0.32 | 1 | 2 | 25 | 10 | SOT363 (Standard), SOT363
BAT54CQ | https://www.diodes.com/datasheet/download/BAT54CQ.pdf | BAT54CQ | SURFACE MOUNT SCHOTTKY BARRIER DIODE | Automotive | Yes | Dual, Com. Cath | 330 | 30 | 200 | 0.32 | 1 | 2 | 25 | 10 | SOT23
BAT54CT | https://www.diodes.com/datasheet/download/BAT54T.pdf | BAT54CT | Schottky | Standard | Yes | Dual, Com. Cath | 200 | 30 | 200 | 0.32 | 1 | 2 | 25 | 10 | SOT523
BAT54CW | https://www.diodes.com/datasheet/download/BAT54W%2FAW%2FCW%2FSW.pdf | BAT54CW | Schottky | Standard | Yes | Dual, Com. Cath | 200 | 30 | 200 | 0.32 | 1 | 2 | 25 | 10 | SOT323
BAT54CWQ | https://www.diodes.com/datasheet/download/BAT54WQ%2FAWQ%2FCWQ%2FSWQ.pdf | BAT54CWQ | SURFACE MOUNT SCHOTTKY BARRIER DIODE | Automotive | Yes | Dual, Com. Cath | 240 | 30 | 200 | 0.32 | 1 | 2 | 25 | 10 | SOT323
BAT54DW | https://www.diodes.com/datasheet/download/BAT54DW.pdf | BAT54DW | Schottky | Standard | Yes | Dual, Isolated | 200 | 30 | 200 | 0.32 | 1 | 2 | 25 | 10 | SOT363 (Standard), SOT363
BAT54JW | https://www.diodes.com/datasheet/download/BAT54JW.pdf | BAT54JW | Schottky | Standard | Yes | Dual, Isolated (Alt.) | 200 | 30 | 200 | 0.32 | 1 | 2 | 25 | N/A | SOT363
BAT54LP | https://www.diodes.com/datasheet/download/BAT54LP.pdf | BAT54LP | Schottky | Standard | Yes | Single | 250 | 30 | 200 | 0.32 | 1 | 2 | 25 | N/A | X1-DFN1006-2
BAT54LPQ | https://www.diodes.com/datasheet/download/BAT54LPQ.pdf | BAT54LPQ | SURFACE MOUNT SCHOTTKY BARRIER DIODE | Automotive | Yes | Single | 250 | 30 | 200 | 0.32 | 1 | 2 | 25 | N/A | X1-DFN1006-2
BAT54LPS | https://www.diodes.com/datasheet/download/BAT54LPS.pdf | BAT54LPS | Schottky | Standard | Yes | Single | 250 | 30 | 200 | 0.32 | 1 | 2 | 25 | 10 | X2-DFN1006-2
BAT54Q | https://www.diodes.com/datasheet/download/BAT54Q.pdf | BAT54Q | SURFACE MOUNT SCHOTTKY BARRIER DIODE | Automotive | Yes | Single | 330 | 30 | 200 | 0.32 | 1 | 2 | 25 | 10 | SOT23
BAT54S | https://www.diodes.com/datasheet/download/BAT54S.pdf | BAT54S | Schottky | Standard | Yes | Dual, Series | 200 | 30 | 200 | 0.32 | 1 | 2 | 25 | 10 | SOT23
BAT54SDW | https://www.diodes.com/datasheet/download/BAT54SDW.pdf | BAT54SDW | Schottky | Standard | Yes | Dual-Dual, Series (Alt.) | 200 | 30 | 200 | 0.32 | 1 | 2 | 25 | 10 | SOT363 (Standard), SOT363
BAT54SDWQ | https://www.diodes.com/datasheet/download/BAT54TWQ.pdf | BAT54SDWQ | SURFACE MOUNT SCHOTTKY BARRIER DIODE ARRAYS | Automotive | Yes | Dual-Dual, Series (Alt.) | 200 | 30 | 200 | 0.32 | 1 | 2 | 25 | 10 | SOT363
BAT54SQ | https://www.diodes.com/datasheet/download/BAT54SQ.pdf | BAT54SQ | SURFACE MOUNT SCHOTTKY BARRIER DIODE | Automotive | Yes | Dual, Series | 200 | 30 | 200 | 0.32 | 1 | 2 | 25 | 10 | SOT23
BAT54ST | https://www.diodes.com/datasheet/download/BAT54T.pdf | BAT54ST | Schottky | Standard | Yes | Dual, Series | 200 | 30 | 200 | 0.32 | 1 | 2 | 25 | 10 | SOT523
BAT54STQ | https://www.diodes.com/datasheet/download/BAT54TQ-BAT54STQ.pdf | BAT54STQ | SURFACE MOUNT SCHOTTKY BARRIER DIODE | Automotive | Yes | Dual, Series | 200 | 30 | 200 | 0.32 | 1 | 2 | 25 | 10 | SOT523
BAT54SW | https://www.diodes.com/datasheet/download/BAT54W%2FAW%2FCW%2FSW.pdf | BAT54SW | Schottky | Standard | Yes | Dual, Series | 200 | 30 | 200 | 0.32 | 1 | 2 | 25 | 10 | SOT323
BAT54SWQ | https://www.diodes.com/datasheet/download/BAT54WQ%2FAWQ%2FCWQ%2FSWQ.pdf | BAT54SWQ | SURFACE MOUNT SCHOTTKY BARRIER DIODE | Automotive | Yes | Dual, Series | 240 | 30 | 200 | 0.32 | 1 | 2 | 25 | 10 | SOT323
BAT54T | https://www.diodes.com/datasheet/download/BAT54T.pdf | BAT54T | Schottky | Standard | Yes | Single | 200 | 30 | 200 | 0.32 | 1 | 2 | 25 | 10 | SOT523
BAT54TQ | https://www.diodes.com/datasheet/download/BAT54TQ-BAT54STQ.pdf | BAT54TQ | SURFACE MOUNT SCHOTTKY BARRIER DIODE | Automotive | Yes | Single | 200 | 30 | 200 | 0.32 | 1 | 2 | 25 | 10 | SOT523
BAT54TW | https://www.diodes.com/datasheet/download/BAT54TW.pdf | BAT54TW | Schottky | Standard | Yes | Triple, Isolated | 200 | 30 | 200 | 0.32 | 1 | 2 | 25 | 10 | SOT363 (Standard), SOT363
BAT54TWQ | https://www.diodes.com/datasheet/download/BAT54TWQ.pdf | BAT54TWQ | SURFACE MOUNT SCHOTTKY BARRIER | Automotive | Yes | Triple, Isolated | 200 | 30 | 200 | 0.32 | 1 | 2 | 25 | 10 | SOT363
BAT54V | https://www.diodes.com/datasheet/download/BAT54V.pdf | BAT54V | Schottky | Standard | Yes | Dual, Isolated | 150 | 30 | 200 | 0.32 | 1 | 2 | 25 | 10 | SOT563
BAT54W | https://www.diodes.com/datasheet/download/BAT54W%2FAW%2FCW%2FSW.pdf | BAT54W | Schottky | Standard | Yes | Single | 200 | 30 | 200 | 0.32 | 1 | 2 | 25 | 10 | SOT323
BAT54WQ | https://www.diodes.com/datasheet/download/BAT54WQ%2FAWQ%2FCWQ%2FSWQ.pdf | BAT54WQ | SURFACE MOUNT SCHOTTKY BARRIER DIODE | Automotive | Yes | Single | 240 | 30 | 200 | 0.32 | 1 | 2 | 25 | 10 | SOT323
BAT54WS | https://www.diodes.com/datasheet/download/BAT54WS.pdf | BAT54WS | Schottky | Standard | Yes | Single | 200 | 30 | 200 | 0.32 | 1 | 2 | 25 | 10 | SOD323
BAT54WSQ | https://www.diodes.com/datasheet/download/BAT54WSQ.pdf | BAT54WSQ | SURFACE MOUNT SCHOTTKY BARRIER DIODE | Automotive | Yes | Single | 200 | 30 | 200 | 0.32 | 1 | 2 | 25 | 10 | SOD323
BAT54WT | https://www.diodes.com/datasheet/download/BAT54WT.pdf | BAT54WT | Schottky | Standard | Yes | Single | 150 | 30 | 200 | 0.32 | 1 | 2 | 25 | N/A | SOD523
BAT64 | https://www.diodes.com/datasheet/download/BAT64_A_C+_S.pdf | BAT64 | Schottky | Standard | Yes | Single | 250 | 40 | 250 | 0.75 | 100 | 2 | 40 | N/A | SOT23
BAT64A | https://www.diodes.com/datasheet/download/BAT64_A_C+_S.pdf | BAT64A | Schottky | Standard | Yes | Dual, Com. Anode | 250 | 40 | 250 | 0.75 | 100 | 2 | 40 | N/A | SOT23
BAT64AQ | https://www.diodes.com/datasheet/download/DS45354.pdf | BAT64AQ | Surface-Mount Schottky Barrier Diode | Automotive | Yes | Single | 250 | 40 |  | 0.75 | 0.1 | 2 | 40 |  | SOT23
BAT64AW | https://www.diodes.com/datasheet/download/BAT64W_AW_CW_SW.pdf | BAT64AW | Schottky | Standard | Yes | Dual, Com. Anode | 250 | 40 | 250 | 0.75 | 100 | 2 | 40 | N/A | SOT323
BAT64C | https://www.diodes.com/datasheet/download/BAT64_A_C+_S.pdf | BAT64C | Schottky | Standard | Yes | Dual, Com. Cath | 250 | 40 | 250 | 0.75 | 100 | 2 | 40 | N/A | SOT23
BAT64CQ | https://www.diodes.com/datasheet/download/DS45354.pdf | BAT64CQ | Surface-Mount Schottky Barrier Diode | Automotive | Yes | Single | 250 | 40 |  | 0.75 | 0.1 | 2 | 40 |  | SOT23
BAT64CW | https://www.diodes.com/datasheet/download/BAT64W_AW_CW_SW.pdf | BAT64CW | Schottky | Standard | Yes | Dual, Com. Cath | 250 | 40 | 250 | 0.75 | 100 | 2 | 40 | N/A | SOT323
BAT64Q | https://www.diodes.com/datasheet/download/DS45354.pdf | BAT64Q | Surface-Mount Schottky Barrier Diode | Automotive | Yes | Single | 250 | 40 |  | 0.75 | 0.1 | 2 | 40 |  | SOT23
BAT64S | https://www.diodes.com/datasheet/download/BAT64_A_C+_S.pdf | BAT64S | Schottky | Standard | Yes | Dual, Series | 250 | 40 | 250 | 0.75 | 100 | 2 | 40 | N/A | SOT23
BAT64SQ | https://www.diodes.com/datasheet/download/DS45354.pdf | BAT64SQ | Surface-Mount Schottky Barrier Diode | Automotive | Yes | Single | 250 | 40 |  | 0.75 | 0.1 | 2 | 40 |  | SOT23
BAT64SW | https://www.diodes.com/datasheet/download/BAT64W_AW_CW_SW.pdf | BAT64SW | Schottky | Standard | Yes | Dual, Series | 250 | 40 | 250 | 0.75 | 100 | 2 | 40 | N/A | SOT323
BAT64T5Q | https://www.diodes.com/datasheet/download/BAT64T5Q.pdf | BAT64T5Q | SURFACE MOUNT SCHOTTKY BARRIER DIODE | Automotive | Yes | Single | 250 | 40 | 250 | 0.725 | 100 | 2 | 40 | N/A | SOD523
BAT64W | https://www.diodes.com/datasheet/download/BAT64W_AW_CW_SW.pdf | BAT64W | Schottky | Standard | No | Single | 200 | 40 | 250 | 0.725 | 100 | 2 | 40 | 6 | SOT323
PD3S0230 | https://www.diodes.com/datasheet/download/PD3S0230.pdf | PD3S0230 | Schottky | Standard | Yes | Single |  | 30 | 200 | 0.8 | 100 | 2 | 25 | 10.7 | PowerDI323
QSBT40 | https://www.diodes.com/datasheet/download/QSBT40.pdf | QSBT40 | Schottky | Standard | Yes | Quad, Series (Rail Clamp) | 200 | 30 | 200 | 0.35 | 1 | 2 | 25 | 10 | SOT363
QSG0115UDJ | https://www.diodes.com/datasheet/download/QSG0115UDJ.pdf | QSG0115UDJ |  | Standard | Yes | Dual-Dual, Com. Cath | 260 | 15 | 100 | 0.4 | 10 | 15 | 10 | 8 | SOT963
SBR0240LPW | https://www.diodes.com/datasheet/download/SBR0240LPW.pdf | SBR0240LPW | Schottky | Standard | Yes | Single | 390 | 40 | 200 | 0.59 | 200 | 10 | 40 | 8 | X1-DFN1006-2 (SWP) (Type C)
SBR0240LPWQ | https://www.diodes.com/datasheet/download/SBR0240LPWQ.pdf | SBR0240LPWQ | 0.2A Surface Mount Super Barrier Rectifier | Automotive | Yes | Single | 500 | 40 | 200 | 0.59 | 200 | 10 | 40 | N/A | X1-DFN1006-2 (SWP) (Type C)
SD101AW | https://www.diodes.com/datasheet/download/SD101AW.pdf | SD101AW | Schottky | Standard | Yes | Single | 400 | 60 | 15 | 0.41 | 1 | 0.2 | 50 | 2 | SOD123
SD101AWS | https://www.diodes.com/datasheet/download/SD101AWS.pdf | SD101AWS | Schottky | Standard | Yes | Single | 200 | 60 | 15 | 0.41 | 1 | 0.2 | 50 | 2 | SOD323
SD101BW | https://www.diodes.com/datasheet/download/SD101BW.pdf | SD101BW | Schottky | Standard | Yes | Single | 400 | 50 | 15 | 0.4 | 1 | 0.2 | 40 | N/A | SOD123
SD101BWS | https://www.diodes.com/datasheet/download/SD101BWS.pdf | SD101BWS | Schottky | Standard | Yes | Single | 200 | 50 | 15 | 0.4 | 1 | 0.2 | 40 | N/A | SOD323
SD101CW | https://www.diodes.com/datasheet/download/SD101CW.pdf | SD101CW | Schottky | Standard | Yes | Single | 400 | 40 | 15 | 0.39 | 1 | 0.2 | 30 | 2.2 | SOD123
SD101CWS | https://www.diodes.com/datasheet/download/SD101CWS.pdf | SD101CWS | Schottky | Standard | Yes | Single | 200 | 40 | 15 | 0.39 | 1 | 0.2 | 30 | 2.2 | SOD323
SD103ASDM | https://www.diodes.com/datasheet/download/SD103ASDM.pdf | SD103ASDM | Schottky | Standard | Yes | Dual-Dual, Series (Alt.) | 200 | 40 | 350 | 0.37 | 20 | 5 | 30 | N/A | SOT26
SD103ATW | https://www.diodes.com/datasheet/download/SD103ATW.pdf | SD103ATW | Schottky | Standard | Yes | Triple, Isolated (Alt.) | 200 | 40 | 350 | 0.37 | 20 | 5 | 30 | N/A | SOT363
SD103AW | https://www.diodes.com/datasheet/download/SD103AW.pdf | SD103AW | Schottky | Standard | Yes | Single | 200 | 40 | 350 | 0.37 | 20 | 5 | 30 | 28 | SOD123
SD103AWS | https://www.diodes.com/datasheet/download/SD103AWS-SD103CWS.pdf | SD103AWS | SURFACE MOUNT SCHOTTKY BARRIER DIODE | Standard | Yes | Single | 200 | 40 | 350 | 0.37 | 20 | 5 | 40 | 35 | SOD323
SD103AWSQ | https://www.diodes.com/datasheet/download/SD103AWSQ+-+SD103BWSQ.pdf | SD103AWSQ | SURFACE MOUNT SCHOTTKY BARRIER DIODE | Automotive | Yes | Single | 200 | 40 | 350 | 0.37 | 20 | 5 | 40 | 35 | SOD323
SD103BW | https://www.diodes.com/datasheet/download/SD103BW.pdf | SD103BW | Schottky | Standard | Yes | Single | 200 | 30 | 350 | 0.37 | 20 | 5 | 20 | 28 | SOD123
SD103BWS | https://www.diodes.com/datasheet/download/SD103AWS-SD103CWS.pdf | SD103BWS | Schottky | Standard | Yes | Single | 200 | 30 | 350 | 0.37 | 20 | 5 | 20 | 28 | SOD323
SD103BWSQ | https://www.diodes.com/datasheet/download/SD103AWSQ+-+SD103BWSQ.pdf | SD103BWSQ | SURFACE MOUNT SCHOTTKY BARRIER DIODE | Automotive | Yes | Single | 200 | 30 | 350 | 0.37 | 20 | 5 | 30 | 35 | SOD323
SD103CW | https://www.diodes.com/datasheet/download/SD103CW.pdf | SD103CW | Schottky | Standard | Yes | Single | 200 | 20 | 350 | 0.37 | 20 | 5 | 10 | 28 | SOD123
SD103CWS | https://www.diodes.com/datasheet/download/SD103AWS-SD103CWS.pdf | SD103CWS | Schottky | Standard | Yes | Single | 200 | 20 | 350 | 0.37 | 20 | 5 | 10 | 28 | SOD323
SD107WS | https://www.diodes.com/datasheet/download/SD107WS.pdf | SD107WS | Schottky | Standard | Yes | Single | 250 | 30 | 100 | 0.55 | 50 | 1 | 25 | N/A | SOD323
SDM02L30CP3 | https://www.diodes.com/datasheet/download/SDM02L30CP3.pdf | SDM02L30CP3 | 0.2A SCHOTTKY BARRIER DIODE IN CHIP SCALE PACKAGE | Standard | No | Single |  | 30 | 200 | 0.44 | 200 | 120 | 30 | N/A | X3-WLB0603-2
SDM02M30CLP3 | https://www.diodes.com/datasheet/download/SDM02M30CLP3.pdf | SDM02M30CLP3 | SURFACE MOUNT SCHOTTKY BARRIER DIODE | Standard | No | Dual, Com. Cath | 350 | 30 | 200 | 0.7 | 0.1 | 0.4 | 30 | 3.3 | X2-DFN1006-3
SDM02M30DCP3 | https://www.diodes.com/datasheet/download/SDM02M30DCP3.pdf | SDM02M30DCP3 | 400mA DUAL COMMON CATHODE SCHOTTKY BARRIER DIODE DIE SIZE PACKAGE | Standard | No | Dual, Com. Cath |  | 30 | 400 | 0.75 | 200 | 2 | 30 | 4 | X3-DSN1006-3
SDM02M30LP3 | https://www.diodes.com/datasheet/download/SDM02M30LP3.pdf | SDM02M30LP3 | ULTRA-SMALL SURFACE MOUNT SCHOTTKY DIODE | Standard | No | Single | 250 | 30 | 100 | 0.45 | 10 | 0.4 | 30 | N/A | X3-DFN0603-2
SDM02U30CSP | https://www.diodes.com/datasheet/download/SDM02U30CSP.pdf | SDM02U30CSP | 0.2 A SCHOTTKY BARRIER RECTIFER CHIP SCALE PACKAGE | Standard | No | Single |  | 30 | 200 | 0.5 | 200 | 9 | 30 | N/A | X3-WLB0603-2
SDM02U30LP3 | https://www.diodes.com/datasheet/download/SDM02U30LP3.pdf | SDM02U30LP3 | Schottky | Standard | No | Single | 250 | 30 | 100 | 0.37 | 0.01 | 7 | 10 | 2.6 | X3-DFN0603-2
SDM02U30LP3Q | https://www.diodes.com/datasheet/download/SDM02U30LP3Q.pdf | SDM02U30LP3Q | ULTRA-SMALL SURFACE MOUNT SCHOTTKY DIODE | Automotive | Yes | Single | 250 | 30 | 100 | 0.37 | 0.01 | 7 | 10 | 2.6 | X3-DFN0603-2
SDM03MT40 | https://www.diodes.com/datasheet/download/SDM03MT40.pdf | SDM03MT40 | Schottky | Standard | Yes | Triple, Isolated | 225 | 40 | 30 | 0.37 | 1 | 1 | 10 | 2 | SOT26
SDM03MT40A | https://www.diodes.com/datasheet/download/SDM03MT40A.pdf | SDM03MT40A | Schottky | Standard | Yes | Triple, Isolated (Alt.) | 150 | 40 | 30 | 0.37 | 1 | 1 | 10 | 2 | SOT26
SDM03U40 | https://www.diodes.com/datasheet/download/SDM03U40.pdf | SDM03U40 | Schottky | Standard | Yes | Single | 150 | 40 | 30 | 0.37 | 1 | 0.5 | 30 | N/A | SOD523
SDM03U40Q | https://www.diodes.com/datasheet/download/SDM03U40Q.pdf | SDM03U40Q | SURFACE MOUNT SCHOTTKY BARRIER DIODE | Automotive | Yes | Single | 150 | 40 | 30 | 0.37 | 1 | 0.5 | 30 |  | SOD523
SDM0440S3F | https://www.diodes.com/datasheet/download/SDM0440S3F.pdf | SDM0440S3F | SURFACE MOUNT SCHOTTKY BARRIER DIODE | Standard | Yes | Single | 350 | 40 | 400 | 0.7 | 400 | 20 | 40 | 38 | SOD323F
SDM10K45 | https://www.diodes.com/datasheet/download/SDM10K45.pdf | SDM10K45 | Schottky | Standard | Yes | Single | 200 | 45 | 100 | 0.45 | 10 | 1 | 10 | N/A | SOD323
SDM10M45SD | https://www.diodes.com/datasheet/download/SDM10M45SD.pdf | SDM10M45SD | Schottky | Standard | Yes | Dual-Dual, Series (Alt.) | 120 | 45 | 100 | 0.45 | 10 | 0.07 | 10 | N/A | SOT26
SDM10U45 | https://www.diodes.com/datasheet/download/SDM10U45.pdf | SDM10U45 | SURFACE MOUNT SCHOTTKY BARRIER DIODE | Standard | Yes | Single | 150 | 45 | 100 | 0.55 | 50 | 1 | 25 | 7 | SOD523
SDM10U45LP | https://www.diodes.com/datasheet/download/SDM10U45LP.pdf | SDM10U45LP | Schottky | Standard | Yes | Single | 250 | 45 | 100 | 0.55 | 50 | 1 | 25 | 15 | X1-DFN1006-2
SDM20E40C | https://www.diodes.com/datasheet/download/SDM20E40C.pdf | SDM20E40C | Schottky | Standard | Yes | Dual, Com. Cath | 400 | 40 | 400 | 0.3 | 10 | 70 | 25 | 100 | SC59
SDM20N40A | https://www.diodes.com/datasheet/download/SDM20N40A.pdf | SDM20N40A | Schottky | Standard | Yes | Dual, Com. Anode | 200 | 40 | 200 | 0.55 | 200 | 15 | 30 | N/A | SOT23 (Standard), SOT23
SDM20N40AQ | https://www.diodes.com/datasheet/download/SDM20N40AQ.pdf | SDM20N40AQ | Schottky | Automotive | Yes | Dual, Com. Anode |  | 40 | 200 | 0.55 | 200 | 15 | 30 |  | SOT23
SDM20U30 | https://www.diodes.com/datasheet/download/SDM20U30.pdf | SDM20U30 | Schottky | Standard | Yes | Single | 150 | 30 | 200 | 0.35 | 20 | 150 | 30 | 20 | SOD523
SDM20U30LP | https://www.diodes.com/datasheet/download/SDM20U30LP.pdf | SDM20U30LP | Schottky | Standard | Yes | Single | 250 | 30 | 200 | 0.35 | 20 | 150 | 30 | 20 | X1-DFN1006-2
SDM20U30LPQ | https://www.diodes.com/datasheet/download/SDM20U30LPQ.pdf | SDM20U30LPQ | SURFACE MOUNT SCHOTTKY BARRIER DIODE | Automotive | Yes | Single | 250 | 30 | 200 | 0.35 | 20 | 30 | 10 | 20 | X1-DFN1006-2
SDM20U30Q | https://www.diodes.com/datasheet/download/SDM20U30Q.pdf | SDM20U30Q | SURFACE MOUNT SCHOTTKY BARRIER DIODE | Automotive | Yes | Single |  | 30 | 200 | 0.35 | 20 | 150 | 30 | N/A | SOD523
SDM20U40 | https://www.diodes.com/datasheet/download/SDM20U40.pdf | SDM20U40 | Schottky | Standard | Yes | Single | 150 | 40 | 250 | 0.37 | 20 | 5 | 30 | 50 | SOD523
SDM20U40Q | https://www.diodes.com/datasheet/download/SDM20U40Q.pdf | SDM20U40Q | SURFACE MOUNT SCHOTTKY BARRIER DIODE | Automotive | Yes | Single | 150 | 40 | 250 | 0.37 | 20 | 5 | 30 | 50 | SOD523
SDM40E20LA | https://www.diodes.com/datasheet/download/SDM40E20LA.pdf | SDM40E20LA | Schottky | Standard | Yes | Dual, Com. Anode | 300 | 20 | 400 | 0.43 | 500 | 250 | 20 | 120 | SOT23 (Standard), SOT23
SDM40E20LAQ | https://www.diodes.com/datasheet/download/SDM40E20LSQ_AQ.pdf | SDM40E20LAQ | DUAL SURFACE MOUNT SCHOTTKY BARRIER DIODE | Automotive | Yes | Dual, Com. Anode | 300 | 20 | 400 | 0.43 | 500 | 250 | 20 | 120 | SOT23
SDM40E20LC | https://www.diodes.com/datasheet/download/SDM40E20LC.pdf | SDM40E20LC | Schottky | Standard | Yes | Dual, Com. Cath | 300 | 20 | 400 | 0.43 | 500 | 250 | 20 | 170 | SOT23 (Standard), SOT23
SDM40E20LS | https://www.diodes.com/datasheet/download/SDM40E20LS.pdf | SDM40E20LS | Schottky | Standard | Yes | Dual, Series | 300 | 20 | 400 | 0.43 | 500 | 250 | 20 | 170 | SOT23 (Standard), SOT23
SDM40E20LSQ | https://www.diodes.com/datasheet/download/SDM40E20LSQ_AQ.pdf | SDM40E20LSQ | DUAL SURFACE MOUNT SCHOTTKY BARRIER DIODE | Automotive | Yes | Dual, Series | 300 | 20 | 400 | 0.43 | 500 | 250 | 20 | 120 | SOT23
SDMG0340L | https://www.diodes.com/datasheet/download/SDMG0340L.pdf | SDMG0340L | Schottky | Standard | Yes | Single | 200 | 40 | 30 | 0.37 | 1 | 1 | 10 | 2 | SOT323
SDMG0340LA | https://www.diodes.com/datasheet/download/SDMG0340LA.pdf | SDMG0340LA | Schottky | Standard | Yes | Dual, Com. Anode | 200 | 40 | 30 | 0.37 | 1 | 1 | 10 | 2 | SOT323
SDMG0340LC | https://www.diodes.com/datasheet/download/SDMG0340LC.pdf | SDMG0340LC | Schottky | Standard | Yes | Dual, Com. Cath | 200 | 40 | 30 | 0.37 | 1 | 1 | 10 | 2 | SOT323
SDMG0340LS | https://www.diodes.com/datasheet/download/SDMG0340LS.pdf | SDMG0340LS | Schottky | Standard | Yes | Dual, Series | 200 | 40 | 30 | 0.37 | 1 | 1 | 10 | 2 | SOT323
SDMK0340L | https://www.diodes.com/datasheet/download/SDMK0340L.pdf | SDMK0340L | Schottky | Standard | Yes | Single | 160 | 40 | 30 | 0.37 | 1 | 0.5 | 30 | 2 | SOD323
SDMP0340LAT | https://www.diodes.com/datasheet/download/SDMP0340LAT.pdf | SDMP0340LAT | Schottky | Standard | Yes | Dual, Com. Anode | 150 | 40 | 30 | 0.37 | 1 | 1 | 10 | 2 | SOT523
SDMP0340LCT | https://www.diodes.com/datasheet/download/SDMP0340LCT.pdf | SDMP0340LCT | Schottky | Standard | Yes | Dual, Com. Cath | 150 | 40 | 30 | 0.37 | 1 | 1 | 10 | 2 | SOT523
SDMP0340LST | https://www.diodes.com/datasheet/download/SDMP0340LST.pdf | SDMP0340LST | Schottky | Standard | Yes | Dual, Series | 150 | 40 | 30 | 0.37 | 1 | 1 | 10 | 2 | SOT523
SDMP0340LT | https://www.diodes.com/datasheet/download/SDMP0340LT.pdf | SDMP0340LT | Schottky | Standard | Yes | Single | 150 | 40 | 30 | 0.37 | 1 | 1 | 10 | 2 | SOT523
SDR05F03T5 | https://www.diodes.com/datasheet/download/SDR05F03T5.pdf | SDR05F03T5 | Ultra-Small Surface-Mount Schottky Diode | Standard | No | Single | 100 | 3 | 50 | 0.3 |  | 20 |  | 0.52 | SOD523
SDR08C04LP3 | https://www.diodes.com/datasheet/download/SDR08C04LP3.pdf | SDR08C04LP3 | Ultra-Small Surface-Mount Schottky Diode | Standard | No | Single | 100 | 4 |  | 0.41 |  | 10 |  |  | X3-DFN0603-2
ZHCS350 | https://www.diodes.com/datasheet/download/ZHCS350.pdf | ZHCS350 | Schottky | Standard | Yes | Single | 330 | 40 | 350 | 0.81 | 350 | 12 | 30 | 3.3 | SOD523
ZHCS350Q | https://www.diodes.com/datasheet/download/ZHCS350Q.pdf | ZHCS350Q | 40V SURFACE MOUNT SCHOTTKY BARRIER DIODE | Automotive | Yes | Single | 370 | 40 | 350 | 0.81 | 350 | 12 | 30 | 3.3 | SOD523
ZHCS400 | https://www.diodes.com/datasheet/download/ZHCS400.pdf | ZHCS400 | Schottky | Standard | Yes | Single | 250 | 40 | 400 | 0.5 | 400 | 40 | 30 | 20 | SOD323
ZHCS400Q | https://www.diodes.com/datasheet/download/ZHCS400Q.pdf | ZHCS400Q | 40V SURFACE MOUNT SCHOTTKY BARRIER DIODE | Automotive | Yes | Single | 250 | 40 | 400 | 0.5 | 400 | 40 | 30 | 20 | SOD323
ZLLS350 | https://www.diodes.com/datasheet/download/ZLLS350.pdf | ZLLS350 | Schottky | Standard | Yes | Single | 357 | 40 | 380 | 1 | 275 | 4 | 30 | 3.5 | SOD523