## Worksheet
Part Number | Datasheet or Product Brief | Product Page | Description | Compliance (Only Automotive Supports PPAP) | AEC Qualified | Forward VoltageDrop VF(V) | TotalCapacitance CT (pF) | MaximumAverageRectifiedCurrent IO (A) | Peak RepetitiveReverse VoltageVRRM (V) | Maximum Peak Forward Surge Current IFSM (A) | Maximum ReverseCurrent IR (µA) | Packages
ABS10(LS) | https://www.diodes.com/datasheet/download/ABS10%28LS%29.pdf | ABS10(LS) | 1A SURFACE MOUNT GLASS PASSIVATED BRIDGE RECTIFIER | Standard | No | 1.1 |  | 1 | 1000 | 30 | 1 | ABS (LS)
ABS10A | https://www.diodes.com/datasheet/download/ABS10A.pdf | ABS10A | 1A SURFACE MOUNT GLASS PASSIVATED BRIDGE RECTIFIER | Standard | No | 1.1 | 17 | 1 | 1000 | 35 | 5 | SOPA-4
ABS10B | https://www.diodes.com/datasheet/download/ABS10B.pdf | ABS10B | 1.5A SURFACE MOUNT GLASS PASSIVATED BRIDGE RECTIFIER | Standard | No | 1.1 | 17 | 1.5 | 1000 | 50 | 5 | SOPA-4
ABS10M | https://www.diodes.com/datasheet/download/ABS10M.pdf | ABS10M | 1A GLASS PASIVATED BRIDGE RECTIFIER | Standard | Yes | 0.95 | 7.8 | 1 | 1000 | 30 | 10 | SOPA-4 (Type WX)
ABS10TM | https://www.diodes.com/datasheet/download/ABS10TM.pdf | ABS10TM | 1A GLASS PASIVATED BRIDGE RECTIFIER | Standard | No | 0.95 | 13 | 1 | 1000 | 30 | 5 | SOPA-4 (Type WX)
ABS20M | https://www.diodes.com/datasheet/download/ABS20M.pdf | ABS20M | 2A GLASS PASIVATED BRIDGE RECTIFIER | Standard | Yes | 0.95 | 12.34 | 2 | 1000 | 55 | 10 | SOPA-4 (Type WX)
ABS20MH | https://www.diodes.com/datasheet/download/ABS20MH.pdf | ABS20MH | 2A GLASS PASIVATED BRIDGE RECTIFIER | Standard | Yes | 0.95 | 20 | 2 | 1000 | 60 | 10 | SOPA-4 (Type WX)
ABS20T1M | https://www.diodes.com/datasheet/download/ABS20T1M.pdf | ABS20T1M | 2A SURFACE MOUNT FAST RECOVERY BRIDGE RECTIFIER | Standard | Yes | 1.3 | 27 | 2 | 1000 | 60 | 5 | SOPA-4 (Type WX)
ABS20TM | https://www.diodes.com/datasheet/download/ABS20TM.pdf | ABS20TM | 2A SURFACE MOUNT STANDARD RECOVERY BRIDGE RECTIFIER | Standard | Yes | 1 | 25 | 2 | 1000 | 50 | 5 | SOPA-4 (Type WX)
ABS210 | https://www.diodes.com/datasheet/download/ABS210.pdf | ABS210 | 2A SURFACE MOUNT GLASS PASSIVATED BRIDGE RECTIFIER | Standard | No | 1.1 | 17 | 2 | 1000 | 60 | 5 | SOPA-4
D4KB80 | https://www.diodes.com/datasheet/download/D4KB80.pdf | D4KB80 | 4.0A GLASS PASSIVATED BRDIGE RECTIFIER | Standard | No | 1 | 17 | 1 | 800 | 135 | 10 | D3K
DF005M | https://www.diodes.com/datasheet/download/DF005M.pdf | DF005M | bridge rectifier | Standard | No | 1.1 | 25 | 1 | 50 | 50 | 10 | DF-M
DF005S | https://www.diodes.com/datasheet/download/DF005S.pdf | DF005S | bridge rectifier | Standard | No | 1.1 | 25 | 1 | 50 | 50 | 10 | DF-S
DF01M | https://www.diodes.com/datasheet/download/DF01M.pdf | DF01M | bridge rectifier | Standard | No | 1.1 | 25 | 1 | 100 | 50 | 10 | DF-M
DF01S | https://www.diodes.com/datasheet/download/DF01S.pdf | DF01S | bridge rectifier | Standard | No | 1.1 | 25 | 1 | 100 | 50 | 10 | DF-S
DF02M | https://www.diodes.com/datasheet/download/DF02M.pdf | DF02M | bridge rectifier | Standard | No | 1.1 | 25 | 1 | 200 | 50 | 10 | DF-M
DF02S | https://www.diodes.com/datasheet/download/DF02S.pdf | DF02S | bridge rectifier | Standard | No | 1.1 | 25 | 1 | 200 | 50 | 10 | DF-S
DF04M | https://www.diodes.com/datasheet/download/DF04M.pdf | DF04M | bridge rectifier | Standard | No | 1.1 | 25 | 1 | 400 | 50 | 10 | DF-M
DF04S | https://www.diodes.com/datasheet/download/DF04S.pdf | DF04S | bridge rectifier | Standard | No | 1.1 | 25 | 1 | 400 | 50 | 10 | DF-S
DF06M | https://www.diodes.com/datasheet/download/DF06M.pdf | DF06M | bridge rectifier | Standard | No | 1.1 | 25 | 1 | 600 | 50 | 10 | DF-M
DF06M(LS) | https://www.diodes.com/datasheet/download/DF06M-DF10M+%28LS%29.pdf | DF06M(LS) | 1A GLASS PASSIVATED BRIDGE RECTIFIER | Standard | No | 1.1 | 25 | 1 | 600 | 50 | 10 | DF (LS)
DF06S | https://www.diodes.com/datasheet/download/DF06S.pdf | DF06S | bridge rectifier | Standard | No | 1.1 | 25 | 1 | 600 | 50 | 10 | DF-S
DF06S(LS) | https://www.diodes.com/datasheet/download/DF06S%28LS%29.pdf | DF06S(LS) | 1A SURFACE MOUNT GLASS PASSIVATED BRIDGE RECTIFIER | Standard | No | 1.1 | 25 | 1 | 600 | 50 | 10 | DFS (LS)
DF08M | https://www.diodes.com/datasheet/download/DF08M.pdf | DF08M | bridge rectifier | Standard | No | 1.1 | 25 | 1 | 800 | 50 | 10 | DF-M
DF08M(LS) | https://www.diodes.com/datasheet/download/DF06M-DF10M+%28LS%29.pdf | DF08M(LS) | 1A GLASS PASSIVATED BRIDGE RECTIFIER | Standard | No | 1.1 | 25 | 1 | 800 | 50 | 10 | LSC
DF08S | https://www.diodes.com/datasheet/download/DF08S.pdf | DF08S | bridge rectifier | Standard | No | 1.1 | 25 | 1 | 800 | 50 | 10 | DF-S
DF08S(LS) | https://www.diodes.com/datasheet/download/DF08S%28LS%29.pdf | DF08S(LS) | 1A SURFACE MOUNT GLASS PASSIVATED BRIDGE RECTIFIER | Standard | No | 1.1 | 25 | 1 | 800 | 50 | 10 | DFS (LS)
DF10M | https://www.diodes.com/datasheet/download/DF10M.pdf | DF10M | bridge rectifier | Standard | No | 1.1 | 25 | 1 | 1000 | 50 | 10 | DF-M
DF10M(LS) | https://www.diodes.com/datasheet/download/DF06M-DF10M+%28LS%29.pdf | DF10M(LS) | 1A GLASS PASSIVATED BRIDGE RECTIFIER | Standard | No | 1.1 | 25 | 1 | 1000 | 50 | 10 | DFM (LS)
DF10S | https://www.diodes.com/datasheet/download/DF10S.pdf | DF10S | bridge rectifier | Standard | No | 1.1 | 25 | 1 | 1000 | 50 | 10 | DF-S
DF10S(LS) | https://www.diodes.com/datasheet/download/DF10S%28LS%29.pdf | DF10S(LS) | 1A SURFACE MOUNT GLASS PASSIVATED BRIDGE RECTIFIER | Standard | No | 1.1 | 25 | 1 | 1000 | 50 | 10 | DFS (LS)
DF15005S | https://www.diodes.com/datasheet/download/DF15005S.pdf | DF15005S | bridge rectifier | Standard | No | 1.1 | 25 | 1.5 | 50 | 50 | 10 | DF-S
DF1501S | https://www.diodes.com/datasheet/download/DF1501S.pdf | DF1501S | bridge rectifier | Standard | No | 1.1 | 25 | 1.5 | 100 | 50 | 10 | DF-S
DF1502S | https://www.diodes.com/datasheet/download/DF1502S.pdf | DF1502S | bridge rectifier | Standard | No | 1.1 | 25 | 1.5 | 200 | 50 | 10 | DF-S
DF1504S | https://www.diodes.com/datasheet/download/DF1504S.pdf | DF1504S | bridge rectifier | Standard | No | 1.1 | 25 | 1.5 | 400 | 50 | 10 | DF-S
DF1506M(LS) | https://www.diodes.com/datasheet/download/DF1506M-DF1510M+%28LS%29.pdf | DF1506M(LS) | 1.5A GLASS PASSIVATED BRIDGE RECTIFIER | Standard | No | 1.1 |  | 1.5 | 600 | 50 | 10 | DF (LS), DF-M
DF1506S | https://www.diodes.com/datasheet/download/DF1506S.pdf | DF1506S | bridge rectifier | Standard | No | 1.1 | 25 | 1.5 | 600 | 50 | 10 | DF-S
DF1508M(LS) | https://www.diodes.com/datasheet/download/DF1506M-DF1510M+%28LS%29.pdf | DF1508M(LS) | 1.5A GLASS PASSIVATED BRIDGE RECTIFIER | Standard | No | 1.1 |  | 1.5 | 800 | 50 | 10 | DFM (LS), DF-M
DF1508S | https://www.diodes.com/datasheet/download/DF1508S.pdf | DF1508S | bridge rectifier | Standard | No | 1.1 | 25 | 1.5 | 800 | 50 | 10 | DF-S
DF1510S | https://www.diodes.com/datasheet/download/DF1510S.pdf | DF1510S | bridge rectifier | Standard | No | 1.1 | 25 | 1.5 | 1000 | 50 | 10 | DF-S
DF1512S(LS) | #N/A | DF1512S(LS) | 1.5A SURFACE MOUNT GLASS PASSIVATED BRIDGE RECTIFIER | Standard | No | 1.1 | 25 | 1.5 | 1200 | 50 | 10 | DFS (LS), DF-S
DLPA006 | https://www.diodes.com/datasheet/download/DLPA006.pdf | DLPA006 | DATA BUS TRANSIENT SUPPRESSOR / 3-PHASE FULL WAVE BRIDGE RECTIFIER | Standard | No | 1 | 2 | 0.16 | 85 | 4 | 0.005 | SOT363
GBJ10005 | https://www.diodes.com/datasheet/download/GBJ10005.pdf | GBJ10005 | bridge rectifier | Standard | No | 1.05 | 55 | 10 | 50 | 170 | 10 | GBJ
GBJ1001 | https://www.diodes.com/datasheet/download/GBJ1001.pdf | GBJ1001 | bridge rectifier | Standard | No | 1.05 | 55 | 10 | 100 | 170 | 10 | GBJ
GBJ1002 | https://www.diodes.com/datasheet/download/GBJ1002.pdf | GBJ1002 | bridge rectifier | Standard | No | 1.05 | 55 | 10 | 200 | 170 | 10 | GBJ
GBJ1004 | https://www.diodes.com/datasheet/download/GBJ1004.pdf | GBJ1004 | bridge rectifier | Standard | No | 1.05 | 55 | 10 | 400 | 170 | 10 | GBJ
GBJ1006 | https://www.diodes.com/datasheet/download/GBJ1006.pdf | GBJ1006 | bridge rectifier | Standard | No | 1.05 | 55 | 10 | 600 | 170 | 10 | GBJ
GBJ1006(LS) | #N/A | GBJ1006(LS) | 10A GLASS PASSIVATED BRIDGE RECTIFIER | Standard | No | 1.05 | 55 | 10 | 600 | 170 | 10 | GBJ (LS)
GBJ1008 | https://www.diodes.com/datasheet/download/GBJ1008.pdf | GBJ1008 | bridge rectifier | Standard | No | 1.05 | 55 | 10 | 800 | 170 | 10 | GBJ
GBJ1010 | https://www.diodes.com/datasheet/download/GBJ1010.pdf | GBJ1010 | bridge rectifier | Standard | No | 1.05 | 55 | 10 | 1000 | 170 | 10 | GBJ
GBJ1010(LS) | #N/A | GBJ1010(LS) | 10A GLASS PASSIVATED BRIDGE RECTIFIER | Standard | No | 1.05 | 55 | 10 | 1000 | 170 | 10 | GBJ (LS)
GBJ15005 | https://www.diodes.com/datasheet/download/GBJ15005.pdf | GBJ15005 | bridge rectifier | Standard | No | 1.05 | 60 | 15 | 50 | 240 | 10 | GBJ
GBJ1501 | https://www.diodes.com/datasheet/download/GBJ1501.pdf | GBJ1501 | bridge rectifier | Standard | No | 1.05 | 60 | 15 | 100 | 240 | 10 | GBJ
GBJ1502 | https://www.diodes.com/datasheet/download/GBJ1502.pdf | GBJ1502 | bridge rectifier | Standard | No | 1.05 | 60 | 15 | 200 | 240 | 10 | GBJ
GBJ1504 | https://www.diodes.com/datasheet/download/GBJ1504.pdf | GBJ1504 | bridge rectifier | Standard | No | 1.05 | 60 | 15 | 400 | 240 | 10 | GBJ
GBJ1506 | https://www.diodes.com/datasheet/download/GBJ1506.pdf | GBJ1506 | bridge rectifier | Standard | No | 1.05 | 60 | 15 | 600 | 240 | 10 | GBJ
GBJ1506N | https://www.diodes.com/datasheet/download/GBJ1506N+.pdf | GBJ1506N | 15A GLASS PASSIVATED BRIDGE RECTIFIER | Standard | Yes | 1.05 |  | 15 | 600 | 240 | 1 | GBJ
GBJ1508 | https://www.diodes.com/datasheet/download/GBJ1508.pdf | GBJ1508 | bridge rectifier | Standard | No | 1.05 | 60 | 15 | 800 | 240 | 10 | GBJ
GBJ1510 | https://www.diodes.com/datasheet/download/GBJ1510.pdf | GBJ1510 | bridge rectifier | Standard | No | 1.05 | 60 | 15 | 1000 | 240 | 10 | GBJ
GBJ1510(LS) | #N/A | GBJ1510(LS) | 15A GLASS PASSIVATED BRIDGE RECTIFIER | Standard | No | 1.05 | 80 | 15 | 1000 | 240 | 10 | GBJ (LS)
GBJ15JL | https://www.diodes.com/datasheet/download/GBJ15JL.pdf | GBJ15JL | 15A LOW VF BRIDGE RECTIFIER | Standard | Yes | 0.9 |  | 15 | 600 | 200 | 10 | GBJ
GBJ15V10 | https://www.diodes.com/datasheet/download/GBJ15V10+.pdf | GBJ15V10 | 15A GLASS LOW VF BRIDGE RECTIFIER | Standard | Yes | 0.92 | 137 | 15 | 1000 | 400 | 5 | GBJ
GBJ20005 | https://www.diodes.com/datasheet/download/GBJ20005.pdf | GBJ20005 | bridge rectifier | Standard | No | 1.05 | 60 | 20 | 50 | 240 | 10 | GBJ
GBJ2001 | https://www.diodes.com/datasheet/download/GBJ2001.pdf | GBJ2001 | bridge rectifier | Standard | No | 1.05 | 60 | 20 | 100 | 240 | 10 | GBJ
GBJ2002 | https://www.diodes.com/datasheet/download/GBJ2002.pdf | GBJ2002 | bridge rectifier | Standard | No | 1.05 | 60 | 20 | 200 | 240 | 10 | GBJ
GBJ2004 | https://www.diodes.com/datasheet/download/GBJ2004.pdf | GBJ2004 | bridge rectifier | Standard | No | 1.05 | 60 | 20 | 400 | 240 | 10 | GBJ
GBJ2006 | https://www.diodes.com/datasheet/download/GBJ2006.pdf | GBJ2006 | bridge rectifier | Standard | No | 1.05 | 60 | 20 | 600 | 240 | 10 | GBJ
GBJ2008 | https://www.diodes.com/datasheet/download/GBJ2008.pdf | GBJ2008 | bridge rectifier | Standard | No | 1.05 | 60 | 20 | 800 | 240 | 10 | GBJ
GBJ2008(LS) | #N/A | GBJ2008(LS) | 20A GLASS PASSIVATED BRIDGE RECTIFIER | Standard | No | 1.05 | 80 | 20 | 800 | 240 | 10 | GBJ (LS)
GBJ2010 | https://www.diodes.com/datasheet/download/GBJ2010.pdf | GBJ2010 | bridge rectifier | Standard | No | 1.05 | 60 | 20 | 1000 | 240 | 10 | GBJ
GBJ2010(LS) | #N/A | GBJ2010(LS) | 20A GLASS PASSIVATED BRIDGE RECTIFIER | Standard | No | 1.05 | 80 | 20 | 1000 | 240 | 10 | GBJ (LS)
GBJ25005 | https://www.diodes.com/datasheet/download/GBJ25005.pdf | GBJ25005 | bridge rectifier | Standard | No | 1.05 | 85 | 25 | 50 | 350 | 10 | GBJ
GBJ2501 | https://www.diodes.com/datasheet/download/GBJ2501.pdf | GBJ2501 | bridge rectifier | Standard | No | 1.05 | 85 | 25 | 100 | 350 | 10 | GBJ
GBJ2502 | https://www.diodes.com/datasheet/download/GBJ2502.pdf | GBJ2502 | bridge rectifier | Standard | No | 1.05 | 85 | 25 | 200 | 350 | 10 | GBJ
GBJ2504 | https://www.diodes.com/datasheet/download/GBJ2504.pdf | GBJ2504 | bridge rectifier | Standard | No | 1.05 | 85 | 25 | 400 | 350 | 10 | GBJ
GBJ2506 | https://www.diodes.com/datasheet/download/GBJ2506.pdf | GBJ2506 | bridge rectifier | Standard | No | 1.05 | 85 | 25 | 600 | 350 | 10 | GBJ
GBJ2508 | https://www.diodes.com/datasheet/download/GBJ2508.pdf | GBJ2508 | bridge rectifier | Standard | No | 1.05 | 85 | 25 | 800 | 350 | 10 | GBJ
GBJ2510 | https://www.diodes.com/datasheet/download/GBJ2510.pdf | GBJ2510 | bridge rectifier | Standard | No | 1.05 | 85 | 25 | 1000 | 350 | 10 | GBJ
GBJ2510(LS) | #N/A | GBJ2510(LS) | 25A GLASS PASSIVATED BRIDGE RECTIFIER | Standard | No | 1.05 | 85 | 25 | 1000 | 350 | 10 | GBJ (LS)
GBJ25JL | https://www.diodes.com/datasheet/download/GBJ25JL.pdf | GBJ25JL | 25A LOW VF BRIDGE RECTIFIER | Standard | Yes | 0.92 | 150 | 25 | 600 | 320 | 10 | GBJ
GBJ25KH | https://www.diodes.com/datasheet/download/GBJ25KH+.pdf | GBJ25KH | 25A GLASS PASIVATED BRIDGE RECTIFIER | Standard | Yes | 1.05 | 83 | 25 | 800 | 350 | 10 | GBJ
GBJ25L08 | https://www.diodes.com/datasheet/download/GBJ25L08.pdf | GBJ25L08 | 25A Low VF Bridge Rectifier | Standard | No | 0.9 | 250 | 25 | 800 | 320 | 10 | GBJ
GBJ25V08 | https://www.diodes.com/datasheet/download/GBJ25V08.pdf | GBJ25V08 | 25A ULTRA LOW VF BRIDGE RECTIFIER | Standard | Yes | 0.94 | 168 | 25 | 800 | 600 | 5 | GBJ
GBJ3506 | https://www.diodes.com/datasheet/download/GBJ3506.pdf | GBJ3506 | 35A GLASS PASSIVATED BRIDGE RECTIFIER | Standard | Yes | 1.1 | 150 | 35 | 600 | 400 | 10 | GBJ
GBJ3508 | https://www.diodes.com/datasheet/download/GBJ3508.pdf | GBJ3508 | 35A GLASS PASSIVATED BRIDGE RECTIFIER | Standard | Yes | 1.1 | 150 | 35 | 800 | 400 | 10 | GBJ
GBJ3510 | https://www.diodes.com/datasheet/download/GBJ3510.pdf | GBJ3510 |  | Standard | No | 1.1 | 150 | 35 | 1000 | 400 | 10 | GBJ
GBJ35L06 | https://www.diodes.com/datasheet/download/GBJ35L06.pdf | GBJ35L06 | 35A Low VF Bridge Rectifier | Standard | No | 0.91 | 270 | 35 | 600 | 400 | 10 | GBJ
GBJ35S06 | https://www.diodes.com/datasheet/download/GBJ35S06.pdf | GBJ35S06 | 35A Low VF Bridge Rectifier | Standard | No | 0.93 | 240 | 35 | 600 | 400 | 10 | GBJ
GBJ40L06 | https://www.diodes.com/datasheet/download/GBJ40L06.pdf | GBJ40L06 | 40A Low VF Bridge Rectifier | Standard | No | 0.9 | 400 | 40 | 600 | 420 | 10 | GBJ
GBJ50S06 | https://www.diodes.com/datasheet/download/GBJ50S06.pdf | GBJ50S06 | 50A Low VF Bridge Rectifier | Standard | No | 0.93 | 400 | 50 | 600 | 500 | 10 | GBJ
GBJ6005 | https://www.diodes.com/datasheet/download/GBJ6005.pdf | GBJ6005 | bridge rectifier | Standard | No | 1 | 55 | 6 | 50 | 170 | 5 | GBJ
GBJ601 | https://www.diodes.com/datasheet/download/GBJ601.pdf | GBJ601 | bridge rectifier | Standard | No | 1 | 55 | 6 | 100 | 170 | 5 | GBJ
GBJ602 | https://www.diodes.com/datasheet/download/GBJ602.pdf | GBJ602 | bridge rectifier | Standard | No | 1 | 55 | 6 | 200 | 170 | 5 | GBJ
GBJ604 | https://www.diodes.com/datasheet/download/GBJ604.pdf | GBJ604 | bridge rectifier | Standard | No | 1 | 55 | 6 | 400 | 170 | 5 | GBJ
GBJ606 | https://www.diodes.com/datasheet/download/GBJ606.pdf | GBJ606 | bridge rectifier | Standard | No | 1 | 55 | 6 | 600 | 170 | 5 | GBJ
GBJ606(LS) | #N/A | GBJ606(LS) | 6A GLASS PASSIVATED BRIDGE RECTIFIER | Standard | No | 1 |  | 6 | 600 | 170 | 5 | GBJ (LS)
GBJ608 | https://www.diodes.com/datasheet/download/GBJ608.pdf | GBJ608 | bridge rectifier | Standard | No | 1 | 55 | 6 | 800 | 170 | 5 | GBJ
GBJ608(LS) | #N/A | GBJ608(LS) | 6A GLASS PASSIVATED BRIDGE RECTIFIER | Standard | No | 1 |  | 6 | 800 | 170 | 5 | GBJ (LS)
GBJ610 | https://www.diodes.com/datasheet/download/GBJ610.pdf | GBJ610 | bridge rectifier | Standard | No | 1 | 55 | 6 | 1000 | 170 | 5 | GBJ
GBJ610(LS) | #N/A | GBJ610(LS) | 6A GLASS PASSIVATED BRIDGE RECTIFIER | Standard | No | 1 |  | 6 | 1000 | 170 | 5 | GBJ (LS)
GBJ8005 | https://www.diodes.com/datasheet/download/GBJ8005.pdf | GBJ8005 | bridge rectifier | Standard | No | 1 | 55 | 8 | 50 | 170 | 5 | GBJ
GBJ801 | https://www.diodes.com/datasheet/download/GBJ801.pdf | GBJ801 | bridge rectifier | Standard | No | 1 | 55 | 8 | 100 | 170 | 5 | GBJ
GBJ802 | https://www.diodes.com/datasheet/download/GBJ802.pdf | GBJ802 | bridge rectifier | Standard | No | 1 | 55 | 8 | 200 | 170 | 5 | GBJ
GBJ804 | https://www.diodes.com/datasheet/download/GBJ804.pdf | GBJ804 | bridge rectifier | Standard | No | 1 | 55 | 8 | 400 | 170 | 5 | GBJ
GBJ806 | https://www.diodes.com/datasheet/download/GBJ806.pdf | GBJ806 | bridge rectifier | Standard | No | 1 | 55 | 8 | 600 | 170 | 5 | GBJ
GBJ806 (LS) | #N/A | GBJ806 (LS) | GLASS PASSIVATED BRIDGE RECTIFIER | Standard | No | 1 | 55 | 8 | 600 | 170 | 5 | GBJ (LS)
GBJ808 | https://www.diodes.com/datasheet/download/GBJ808.pdf | GBJ808 | bridge rectifier | Standard | No | 1 | 55 | 8 | 800 | 170 | 5 | GBJ
GBJ808 (LS) | #N/A | GBJ808 (LS) | GLASS PASSIVATED BRIDGE RECTIFIER | Standard | No | 1 | 55 | 8 | 800 | 170 | 5 | GBJ (LS)
GBJ810 | https://www.diodes.com/datasheet/download/GBJ810.pdf | GBJ810 | bridge rectifier | Standard | No | 1 | 55 | 8 | 1000 | 170 | 5 | GBJ
GBJ810 (LS) | #N/A | GBJ810 (LS) | GLASS PASSIVATED BRIDGE RECTIFIER | Standard | No | 1 | 55 | 8 | 1000 | 170 | 5 | GBJ (LS)
GBJS4010 | https://www.diodes.com/datasheet/download/GBJS4010.pdf | GBJS4010 | 40A GLASS PASIVATED BRIDGE RECTIFIER | Standard | Yes | 1,1 | 129.3 | 40 | 1000 | 360 | 5 | GBJS
GBL206 | https://www.diodes.com/datasheet/download/GBL206-GBL210.pdf | GBL206 | 2A GLASS PASIVATED BRIDGE RECTIFIER | Standard | Yes | 0.95 | 40 | 2 | 600 | 120 | 5 | GBL
GBL208 | https://www.diodes.com/datasheet/download/GBL206-GBL210.pdf | GBL208 | 2A GLASS PASIVATED BRIDGE RECTIFIER | Standard | Yes | 0.95 | 40 | 2 | 800 | 120 | 5 | GBL
GBL210 | https://www.diodes.com/datasheet/download/GBL206-GBL210.pdf | GBL210 | 2A GLASS PASIVATED BRIDGE RECTIFIER | Standard | Yes | 0.95 | 45 | 2 | 1000 | 120 | 5 | GBL
GBL406 | https://www.diodes.com/datasheet/download/GBL406-GBL408.pdf | GBL406 | 4A GLASS PASSIVATED BRIDGE RECTIFIER | Standard | Yes | 1 | 35 | 4 | 600 | 150 | 5 | GBL
GBL408 | https://www.diodes.com/datasheet/download/GBL406-GBL408.pdf | GBL408 | 4A GLASS PASSIVATED BRIDGE RECTIFIER | Standard | Yes | 1 | 35 | 4 | 800 | 150 | 5 | GBL
GBL410 | https://www.diodes.com/datasheet/download/GBL410.pdf | GBL410 | 4A GLASS PASSIVATED BRIDGE RECTIFIER | Standard | No | 1 | 35 | 4 | 1000 | 150 | 5 | GBL
GBL410_HF | https://www.diodes.com/datasheet/download/GBL410_HF.pdf | GBL410_HF | 4A GLASS PASSIVATED BRIDGE RECTIFIER | Standard | No | 1 | 35 | 4 | 1000 | 150 | 5 | GBL
GBL610 | https://www.diodes.com/datasheet/download/GBL610.pdf | GBL610 | 6A GLASS PASSIVATED BRIDGE RECTIFIER | Standard | Yes | 0.95 | 47 | 6 | 1000 | 160 | 5 | GBL
GBP206 | https://www.diodes.com/datasheet/download/GBP206.pdf | GBP206 | 2A GLASS PASSIVATED BRIDGE RECTIFIER | Standard | Yes | 1.05 | 25 | 2 | 600 | 75 | 5 | GBP
GBP208 | https://www.diodes.com/datasheet/download/GBP208.pdf | GBP208 | 2A GLASS PASSIVATED BRIDGE RECTIFIER | Standard | Yes | 1.05 | 25 | 2 | 800 | 75 | 5 | GBP
GBP210 | https://www.diodes.com/datasheet/download/GBP210.pdf | GBP210 | 2A GLASS PASSIVATED BRIDGE RECTIFIER | Standard | Yes | 1.05 | 25 | 2 | 1000 | 75 | 5 | GBP
GBP306 | https://www.diodes.com/datasheet/download/GBP306.pdf | GBP306 | 3A GLASS PASSIVATED BRIDGE RECTIFIER | Standard | Yes | 1.05 | 25 | 3 | 600 | 90 | 5 | GBP
GBP306(LS) | #N/A | GBP306(LS) | 3A GLASS PASSIVATED BRIDGE RECTIFIER | Standard | No | 1.05 |  | 3 | 600 | 90 | 5 | GBP (LS)
GBP308 | https://www.diodes.com/datasheet/download/GBP308.pdf | GBP308 | 3A GLASS PASSIVATED BRIDGE RECTIFIER | Standard | Yes | 1.05 | 25 | 3 | 800 | 90 | 5 | GBP
GBP308(LS) | #N/A | GBP308(LS) | 3A GLASS PASSIVATED BRIDGE RECTIFIER | Standard | No | 1.05 |  | 3 | 800 | 90 | 5 | GBP (LS)
GBP310 | https://www.diodes.com/datasheet/download/GBP310.pdf | GBP310 | 3A GLASS PASSIVATED BRIDGE RECTIFIER | Standard | Yes | 1.05 | 25 | 3 | 1000 | 90 | 5 | GBP
GBP310(LS) | #N/A | GBP310(LS) | 3A GLASS PASSIVATED BRIDGE RECTIFIER | Standard | No | 1.05 |  | 3 | 1000 | 90 | 5 | GBP (LS)
GBP406 | https://www.diodes.com/datasheet/download/GBP406.pdf | GBP406 | 4A GLASS PASSIVATED BRIDGE RECTIFIER | Standard | Yes | 1 | 40 | 4 | 600 | 135 | 5 | GBP
GBP406(LS) | #N/A | GBP406(LS) | 4A GLASS PASSIVATED BRIDGE RECTIFIER | Standard | No | 1 | 40 | 4 | 600 | 135 | 5 | GBP (LS)
GBP408 | https://www.diodes.com/datasheet/download/GBP408.pdf | GBP408 | 4A GLASS PASSIVATED BRIDGE RECTIFIER | Standard | Yes | 1 | 40 | 4 | 800 | 135 | 5 | GBP
GBP408(LS) | #N/A | GBP408(LS) | 4A GLASS PASSIVATED BRIDGE RECTIFIER | Standard | No | 1 | 40 | 4 | 800 | 135 | 5 | GBP (LS)
GBP410 | https://www.diodes.com/datasheet/download/GBP410.pdf | GBP410 | 4A GLASS PASSIVATED BRIDGE RECTIFIER | Standard | Yes | 1 | 40 | 4 | 1000 | 135 | 5 | GBP
GBP410(LS) | #N/A | GBP410(LS) | 4A GLASS PASSIVATED BRIDGE RECTIFIER | Standard | No | 1 | 40 | 4 | 1000 | 135 | 5 | GBP (LS)
GBP6L06 | https://www.diodes.com/datasheet/download/GBP6L06.pdf | GBP6L06 | 6A Low VF Bridge Rectifier | Standard | No | 0.9 | 75 | 6 | 600 | 135 | 5 | GBP
GBP808N | https://www.diodes.com/datasheet/download/GBP808N+.pdf | GBP808N | 8A GLASS PASSIVATED BRIDGE RECTIFIER | Standard | Yes | 1.05 | 45 | 8 | 800 | 165 | 1 | GBP
GBP808N(LS) | #N/A | GBP808N(LS) | 8A GLASS PASSIVATED BRIDGE RECTIFIER | Standard | No | 1.05 | 45 | 8 | 800 | 165 | 1 | GBP (LS)
GBP810 | https://www.diodes.com/datasheet/download/GBP810+.pdf | GBP810 | 8A GLASS PASSIVATED BRIDGE RECTIFIER | Standard | Yes | 1 | 45 | 8 | 1000 | 165 | 1 | GBP
GBU10005 | https://www.diodes.com/datasheet/download/GBU10005.pdf | GBU10005 | bridge rectifier | Standard | No | 1 | 60 | 10 | 50 | 220 | 5 | GBU
GBU1001 | https://www.diodes.com/datasheet/download/GBU1001.pdf | GBU1001 | bridge rectifier | Standard | No | 1 | 60 | 10 | 100 | 220 | 5 | GBU
GBU1002 | https://www.diodes.com/datasheet/download/GBU1002.pdf | GBU1002 | bridge rectifier | Standard | No | 1 | 60 | 10 | 200 | 220 | 5 | GBU
GBU1004 | https://www.diodes.com/datasheet/download/GBU1004.pdf | GBU1004 | bridge rectifier | Standard | No | 1 | 60 | 10 | 400 | 220 | 5 | GBU
GBU1006 | https://www.diodes.com/datasheet/download/GBU1006.pdf | GBU1006 | bridge rectifier | Standard | No | 1 | 60 | 10 | 600 | 220 | 5 | GBU
GBU1008 | https://www.diodes.com/datasheet/download/GBU1008.pdf | GBU1008 | bridge rectifier | Standard | No | 1 | 60 | 10 | 800 | 220 | 5 | GBU
GBU1010 | https://www.diodes.com/datasheet/download/GBU1010.pdf | GBU1010 | bridge rectifier | Standard | No | 1 | 60 | 10 | 1000 | 220 | 5 | GBU
GBU10V06 | https://www.diodes.com/datasheet/download/GBU10V06.pdf | GBU10V06 | 10A GLASS PASSIVATED BRIDGE RECTIFIER | Standard | Yes | 0.92 |  | 10 | 600 | 250 | 5 | GBU
GBU10V08 | https://www.diodes.com/datasheet/download/GBU10V08.pdf | GBU10V08 | 10A GLASS PASSIVATED BRIDGE RECTIFIER | Standard | Yes | 0.92 |  | 10 | 800 | 250 | 5 | GBU
GBU1506 | https://www.diodes.com/datasheet/download/GBU1506.pdf | GBU1506 | 15A GLASS PASIVATED BRIDGE RECTIFIE | Standard | Yes | 1.1 | 50 | 15 | 600 | 200 | 5 | GBU
GBU1508 | https://www.diodes.com/datasheet/download/GBU1508.pdf | GBU1508 | 15A GLASS PASIVATED BRIDGE RECTIFIE | Standard | Yes | 1.1 | 50 | 15 | 800 | 200 | 5 | GBU
GBU1510 | https://www.diodes.com/datasheet/download/GBU1510.pdf | GBU1510 | 15A GLASS PASIVATED BRIDGE RECTIFIE | Standard | Yes | 1.1 | 50 | 15 | 1000 | 200 | 5 | GBU
GBU15L06 | https://www.diodes.com/datasheet/download/GBU15L06.pdf | GBU15L06 | 15A GLASS PASIVATED BRIDGE RECTIFIE | Standard | Yes | 0.9 | 80 | 15 | 600 | 200 | 10 | GBU
GBU15L08 | https://www.diodes.com/datasheet/download/GBU15L08.pdf | GBU15L08 | 15A Low VF Bridge Rectifier | Standard | Yes | 0.9 | 160 | 15 | 800 | 250 | 10 | GBU
GBU2510 | https://www.diodes.com/datasheet/download/GBU2510.pdf | GBU2510 | 25A STANDARD RECOVERY BRIDGE RECTIFIER | Standard | Yes | 1.05 | 93 | 25 | 1000 | 350 | 10 | GBU
GBU25JL | https://www.diodes.com/datasheet/download/GBU25JL.pdf | GBU25JL | 25A GLASS PASSIVATED BRIDGE RECTIFIER | Standard | Yes | 0.92 | 160 | 25 | 600 | 250 | 10 | GBU
GBU25KH | https://www.diodes.com/datasheet/download/GBU25KH.pdf | GBU25KH | 25A Glass Passivated Bridge Rectifier | Standard | No | 1.05 | 93 | 25 | 800 | 350 | 10 | GBU
GBU25KH (LS) | #N/A | GBU25KH (LS) | GBU25KH (LS) | Standard | No | 1.05 |  | 25 | 800 | 350 | 10 | GBU (LS)
GBU3008 | https://www.diodes.com/datasheet/download/GBU3008.pdf | GBU3008 | 30A STANDARD RECOVERY BRIDGE RECTIFIER | Standard | Yes | 1.1 | 108 | 30 | 800 | 350 | 10 | GBU
GBU30T08 | https://www.diodes.com/datasheet/download/GBU30T08.pdf | GBU30T08 | 30A GLASS PASIVATED BRIDGE RECTIFIER | Standard | Yes | 1.1 | 102 | 30 | 800 | 350 | 10 | GBU
GBU30T08(LS) | #N/A | GBU30T08(LS) | 30A STANDARD RECOVERY BRIDGE RECTIFIER | Standard | Yes | 1.1 | 102 | 30 | 800 | 350 | 10 | GBU (LS)
GBU4005 | https://www.diodes.com/datasheet/download/GBU4005.pdf | GBU4005 | bridge rectifier | Standard | No | 1 | 80 | 4 | 50 | 150 | 5 | GBU
GBU401 | https://www.diodes.com/datasheet/download/GBU401.pdf | GBU401 | bridge rectifier | Standard | No | 1 | 80 | 4 | 100 | 150 | 5 | GBU
GBU402 | https://www.diodes.com/datasheet/download/GBU402.pdf | GBU402 | bridge rectifier | Standard | No | 1 | 80 | 4 | 200 | 150 | 5 | GBU
GBU404 | https://www.diodes.com/datasheet/download/GBU404.pdf | GBU404 | bridge rectifier | Standard | No | 1 | 80 | 4 | 400 | 150 | 5 | GBU
GBU406 | https://www.diodes.com/datasheet/download/GBU406.pdf | GBU406 | bridge rectifier | Standard | No | 1 | 80 | 4 | 600 | 150 | 5 | GBU
GBU408 | https://www.diodes.com/datasheet/download/GBU408.pdf | GBU408 | bridge rectifier | Standard | No | 1 | 80 | 4 | 800 | 150 | 5 | GBU
GBU410 | https://www.diodes.com/datasheet/download/GBU410.pdf | GBU410 | bridge rectifier | Standard | No | 1 | 80 | 4 | 1000 | 150 | 5 | GBU
GBU6005 | https://www.diodes.com/datasheet/download/GBU6005.pdf | GBU6005 | bridge rectifier | Standard | No | 1 | 100 | 6 | 50 | 175 | 5 | GBU
GBU601 | https://www.diodes.com/datasheet/download/GBU601.pdf | GBU601 | bridge rectifier | Standard | No | 1 | 100 | 6 | 100 | 175 | 5 | GBU
GBU602 | https://www.diodes.com/datasheet/download/GBU602.pdf | GBU602 | bridge rectifier | Standard | No | 1 | 100 | 6 | 200 | 175 | 5 | GBU
GBU604 | https://www.diodes.com/datasheet/download/GBU604.pdf | GBU604 | bridge rectifier | Standard | No | 1 | 100 | 6 | 400 | 175 | 5 | GBU
GBU606 | https://www.diodes.com/datasheet/download/GBU606.pdf | GBU606 | bridge rectifier | Standard | No | 1 | 100 | 6 | 600 | 175 | 5 | GBU
GBU608 | https://www.diodes.com/datasheet/download/GBU608.pdf | GBU608 | bridge rectifier | Standard | No | 1 | 100 | 6 | 800 | 175 | 5 | GBU
GBU610 | https://www.diodes.com/datasheet/download/GBU610.pdf | GBU610 | bridge rectifier | Standard | No | 1 | 100 | 6 | 1000 | 175 | 5 | GBU
GBU8005 | https://www.diodes.com/datasheet/download/GBU8005.pdf | GBU8005 | bridge rectifier | Standard | No | 1 | 130 | 8 | 50 | 200 | 5 | GBU
GBU801 | https://www.diodes.com/datasheet/download/GBU801.pdf | GBU801 | bridge rectifier | Standard | No | 1 | 130 | 8 | 100 | 200 | 5 | GBU
GBU802 | https://www.diodes.com/datasheet/download/GBU802.pdf | GBU802 | bridge rectifier | Standard | No | 1 | 130 | 8 | 200 | 200 | 5 | GBU
GBU804 | https://www.diodes.com/datasheet/download/GBU804.pdf | GBU804 | bridge rectifier | Standard | No | 1 | 130 | 8 | 400 | 200 | 5 | GBU
GBU806 | https://www.diodes.com/datasheet/download/GBU806.pdf | GBU806 | bridge rectifier | Standard | No | 1 | 130 | 8 | 600 | 200 | 5 | GBU
GBU808 | https://www.diodes.com/datasheet/download/GBU808.pdf | GBU808 | bridge rectifier | Standard | No | 1 | 130 | 8 | 800 | 200 | 5 | GBU
GBU810 | https://www.diodes.com/datasheet/download/GBU810.pdf | GBU810 | bridge rectifier | Standard | No | 1 | 130 | 8 | 1000 | 200 | 5 | GBU
HBS410 | https://www.diodes.com/datasheet/download/HBS410.pdf | HBS410 | 4.0A SURFACE MOUNT GLASS PASSIVATED BRIDGE RECTIFIER | Standard | No | 0.98 | 40 | 4 | 1000 | 120 | 5 | HBS
HBS610 | https://www.diodes.com/datasheet/download/HBS610.pdf | HBS610 | 6.0A SURFACE MOUNT GLASS PASSIVATED BRIDGE RECTIFIER | Standard | No | 0.96 | 50 | 6 | 1000 | 170 | 5 | HBS
HBS810 | https://www.diodes.com/datasheet/download/HBS810.pdf | HBS810 | 8.0A SURFACE MOUNT GLASS PASSIVATED BRIDGE RECTIFIER | Standard | No | 1 | 63 | 8 | 1000 | 200 | 5 | HBS
HD01 | https://www.diodes.com/datasheet/download/HD01.pdf | HD01 | 0.8A Surface-Mount Glass Passivated Bridge Rectifier | Standard | No | 1 | 10 | 0.8 | 100 | 30 | 5 | MiniDIP
HD02 | https://www.diodes.com/datasheet/download/HD01.pdf | HD02 | 0.8A Surface-Mount Glass Passivated Bridge Rectifier | Standard | No | 1 | 10 | 0.8 | 200 | 30 | 5 | MiniDIP
HD04 | https://www.diodes.com/datasheet/download/HD01.pdf | HD04 | 0.8A Surface-Mount Glass Passivated Bridge Rectifier | Standard | No | 1 | 10 | 0.8 | 400 | 30 | 5 | MiniDIP
HD06 | https://www.diodes.com/datasheet/download/HD01.pdf | HD06 | 0.8A Surface-Mount Glass Passivated Bridge Rectifier | Standard | No | 1 | 10 | 0.8 | 600 | 30 | 5 | MiniDIP
HDS10M | https://www.diodes.com/datasheet/download/HDS10M.pdf | HDS10M | 1.0A SURFACE MOUNT GLASS PASSIVATED BRIDGE RECTIFIER | Standard | No | 0.95 | 8.2 | 1 | 1000 | 30 | 5 | HDS
HDS20M | https://www.diodes.com/datasheet/download/HDS20M.pdf | HDS20M | 2.0A SURFACE MOUNT GLASS PASSIVATED BRIDGE RECTIFIER | Standard | No | 0.95 | 13 | 2 | 1000 | 55 | 5 | HDS
KBJ1006G | https://www.diodes.com/datasheet/download/KBJ1006G.pdf | KBJ1006G | 10A GLASS PASIVATED BRIDGE RECTIFIER | Standard | Yes | 1.1 | 45 | 10 | 600 | 170 | 5 | KBJ
KBJ1008G | https://www.diodes.com/datasheet/download/KBJ1006G.pdf | KBJ1008G | 10A GLASS PASIVATED BRIDGE RECTIFIER | Standard | Yes | 1.1 | 45 | 10 | 800 | 170 | 5 | KBJ
KBJ1010G | https://www.diodes.com/datasheet/download/KBJ1006G.pdf | KBJ1010G | 10A GLASS PASIVATED BRIDGE RECTIFIER | Standard | Yes | 1.1 | 30 | 10 | 1000 | 170 | 5 | KBJ
KBJ15L06 | https://www.diodes.com/datasheet/download/KBJ15L06.pdf | KBJ15L06 | 15A Low VF Bridge Rectifier | Standard | No | 0.9 | 120 | 15 | 600 | 200 | 5 | KBJ
KBJ15L08 | https://www.diodes.com/datasheet/download/KBJ15L08.pdf | KBJ15L08 | 15A Low VF Bridge Rectifier | Standard | No | 0.9 | 165 | 15 | 800 | 200 | 5 | KBJ
KBJ2006G | https://www.diodes.com/datasheet/download/KBJ2006G.pdf | KBJ2006G | 20A GLASS PASSIVATED BRIDGE RECTIFIER | Standard | Yes | 1.1 | 70 | 20 | 600 | 200 | 5 | KBJ
KBJ2006G(LS) | #N/A | KBJ2006G(LS) | 20A GLASS PASSIVATED BRIDGE RECTIFIER | Standard | No | 1.1 |  | 20 | 600 | 200 | 5 | KBJ (LS)
KBJ2008G | https://www.diodes.com/datasheet/download/KBJ2008G.pdf | KBJ2008G | 20A GLASS PASSIVATED BRIDGE RECTIFIER | Standard | Yes | 1.1 | 70 | 20 | 800 | 200 | 5 | KBJ
KBJ20L06 | https://www.diodes.com/datasheet/download/KBJ20L06.pdf | KBJ20L06 | 20A Low VF Bridge Rectifier | Standard | No | 0.9 | 180 | 20 | 600 | 200 | 10 | KBJ
KBJ3006 | https://www.diodes.com/datasheet/download/KBJ3006-KBJ3010.pdf | KBJ3006 | 30A Standard Recovery Bridge Rectifier | Standard | No | 1.05 | 119 | 30 | 600 | 350 | 10 | KBJ
KBJ3008 | https://www.diodes.com/datasheet/download/KBJ3006-KBJ3010.pdf | KBJ3008 | 30A Standard Recovery Bridge Rectifier | Standard | No | 1.05 | 119 | 30 | 800 | 350 | 10 | KBJ
KBJ3010 | https://www.diodes.com/datasheet/download/KBJ3006-KBJ3010.pdf | KBJ3010 | 30A Standard Recovery Bridge Rectifier | Standard | No | 1.05 | 119 | 30 | 1000 | 350 | 10 | KBJ
KBJ3506 | https://www.diodes.com/datasheet/download/KBJ3506-KBJ3510.pdf | KBJ3506 | 35A Standard Recovery Bridge Rectifier | Standard | No | 1.05 | 165 | 35 | 600 | 380 | 10 | KBJ
KBJ3508 | https://www.diodes.com/datasheet/download/KBJ3506-KBJ3510.pdf | KBJ3508 | 35A Standard Recovery Bridge Rectifier | Standard | No | 1.05 | 165 | 35 | 800 | 380 | 10 | KBJ
KBJ3510 | https://www.diodes.com/datasheet/download/KBJ3506-KBJ3510.pdf | KBJ3510 | 35A Standard Recovery Bridge Rectifier | Standard | No | 1.05 | 165 | 35 | 1000 | 380 | 10 | KBJ
KBJ4005G | https://www.diodes.com/datasheet/download/KBJ4005G.pdf | KBJ4005G | bridge rectifier | Standard | No | 1 | 40 | 4 | 50 | 120 | 5 | KBJ
KBJ401G | https://www.diodes.com/datasheet/download/KBJ401G.pdf | KBJ401G | bridge rectifier | Standard | No | 1 | 40 | 4 | 100 | 120 | 5 | KBJ
KBJ402G | https://www.diodes.com/datasheet/download/KBJ402G.pdf | KBJ402G | bridge rectifier | Standard | No | 1 | 40 | 4 | 200 | 120 | 5 | KBJ
KBJ404G | https://www.diodes.com/datasheet/download/KBJ404G.pdf | KBJ404G | bridge rectifier | Standard | No | 1 | 40 | 4 | 400 | 120 | 5 | KBJ
KBJ406G | https://www.diodes.com/datasheet/download/KBJ406G.pdf | KBJ406G | bridge rectifier | Standard | No | 1 | 40 | 4 | 600 | 120 | 5 | KBJ
KBJ408G | https://www.diodes.com/datasheet/download/KBJ408G.pdf | KBJ408G | bridge rectifier | Standard | No | 1 | 40 | 4 | 800 | 120 | 5 | KBJ
KBJ410G | https://www.diodes.com/datasheet/download/KBJ410G.pdf | KBJ410G | bridge rectifier | Standard | No | 1 | 40 | 4 | 1000 | 120 | 5 | KBJ
KBJ6005G | https://www.diodes.com/datasheet/download/KBJ6005G.pdf | KBJ6005G | bridge rectifier | Standard | No | 1 | 80 | 6 | 50 | 170 | 5 | KBJ
KBJ601G | https://www.diodes.com/datasheet/download/KBJ601G.pdf | KBJ601G | bridge rectifier | Standard | No | 1 | 80 | 6 | 100 | 170 | 5 | KBJ
KBJ602G | https://www.diodes.com/datasheet/download/KBJ602G.pdf | KBJ602G | bridge rectifier | Standard | No | 1 | 80 | 6 | 200 | 170 | 5 | KBJ
KBJ604G | https://www.diodes.com/datasheet/download/KBJ604G.pdf | KBJ604G | bridge rectifier | Standard | No | 1 | 80 | 6 | 400 | 170 | 5 | KBJ
KBJ606G | https://www.diodes.com/datasheet/download/KBJ606G.pdf | KBJ606G | bridge rectifier | Standard | No | 1 | 80 | 6 | 600 | 170 | 5 | KBJ
KBJ608G | https://www.diodes.com/datasheet/download/KBJ608G.pdf | KBJ608G | bridge rectifier | Standard | No | 1 | 80 | 6 | 800 | 170 | 5 | KBJ
KBJ610G | https://www.diodes.com/datasheet/download/KBJ610G.pdf | KBJ610G | bridge rectifier | Standard | No | 1 | 80 | 6 | 1000 | 170 | 5 | KBJ
KBJL1006 | https://www.diodes.com/datasheet/download/KBJL1006-KBJL1010.pdf | KBJL1006 | 10A Standard Recovery Bridge Rectifier | Standard | Yes |  | 48 | 10 | 600 | 150 | 10 | KBJL
KBJL1008 | https://www.diodes.com/datasheet/download/KBJL1006-KBJL1010.pdf | KBJL1008 | 10A Standard Recovery Bridge Rectifier | Standard | Yes |  | 48 | 10 | 800 | 150 | 10 | KBJL
KBJL1010 | https://www.diodes.com/datasheet/download/KBJL1006-KBJL1010.pdf | KBJL1010 | 10A Standard Recovery Bridge Rectifier | Standard | Yes |  | 48 | 10 | 1000 | 150 | 10 | KBJL
KBJL10L06 | https://www.diodes.com/datasheet/download/KBJL10L06.pdf | KBJL10L06 | 10A Low VF Bridge Rectifier | Standard | No | 0.9 | 95 | 10 | 600 | 180 | 10 | KBJL
KBJL1506 | https://www.diodes.com/datasheet/download/KBJL1506-KBJL1510.pdf | KBJL1506 | 15A Standard Recovery Bridge Rectifier | Standard | Yes |  | 55 | 10 | 600 | 220 | 10 | KBJL
KBJL1508 | https://www.diodes.com/datasheet/download/KBJL1506-KBJL1510.pdf | KBJL1508 | 15A Standard Recovery Bridge Rectifier | Standard | Yes |  | 55 | 10 | 800 | 220 | 10 | KBJL
KBJL1510 | https://www.diodes.com/datasheet/download/KBJL1506-KBJL1510.pdf | KBJL1510 | 15A Standard Recovery Bridge Rectifier | Standard | Yes |  | 55 | 10 | 1000 | 220 | 10 | KBJL
KBJL15L06 | https://www.diodes.com/datasheet/download/KBJL15L06.pdf | KBJL15L06 | 15A Low VF Bridge Rectifier | Standard | No |  | 140 | 15 | 600 | 250 | 10 | KBJL
KBJL406 | https://www.diodes.com/datasheet/download/KBJL406-KBJL410.pdf | KBJL406 | 4A Standard Recovery Bridge Rectifier | Standard | Yes |  | 40 | 4 | 600 | 120 | 10 | KBJL
KBJL408 | https://www.diodes.com/datasheet/download/KBJL406-KBJL410.pdf | KBJL408 | 4A Standard Recovery Bridge Rectifier | Standard | Yes |  | 40 | 4 | 800 | 120 | 10 | KBJL
KBJL410 | https://www.diodes.com/datasheet/download/KBJL406-KBJL410.pdf | KBJL410 | 4A Standard Recovery Bridge Rectifier | Standard | Yes |  | 40 | 4 | 1000 | 120 | 10 | KBJL
KBJL606 | https://www.diodes.com/datasheet/download/KBJL606-KBJL610.pdf | KBJL606 | 6A Standard Recovery Bridge Rectifier | Standard | Yes |  | 52 | 6 | 600 | 135 | 10 | KBJL
KBJL608 | https://www.diodes.com/datasheet/download/KBJL606-KBJL610.pdf | KBJL608 | 6A Standard Recovery Bridge Rectifier | Standard | Yes |  | 52 | 6 | 800 | 135 | 10 | KBJL
KBJL610 | https://www.diodes.com/datasheet/download/KBJL606-KBJL610.pdf | KBJL610 | 6A Standard Recovery Bridge Rectifier | Standard | Yes |  | 52 | 6 | 1000 | 135 | 10 | KBJL
KBP005G | https://www.diodes.com/datasheet/download/KBP005G.pdf | KBP005G | bridge rectifier | Standard | No | 1.1 | 20 | 1.5 | 50 | 40 | 5 | KBP
KBP01G | https://www.diodes.com/datasheet/download/KBP01G.pdf | KBP01G | bridge rectifier | Standard | No | 1.1 | 20 | 1.5 | 100 | 40 | 5 | KBP
KBP02G | https://www.diodes.com/datasheet/download/KBP02G.pdf | KBP02G | bridge rectifier | Standard | No | 1.1 | 20 | 1.5 | 200 | 40 | 5 | KBP
KBP04G | https://www.diodes.com/datasheet/download/KBP04G.pdf | KBP04G | bridge rectifier | Standard | No | 1.1 | 20 | 1.5 | 400 | 40 | 5 | KBP
KBP06G | https://www.diodes.com/datasheet/download/KBP06G.pdf | KBP06G | bridge rectifier | Standard | No | 1.1 | 20 | 1.5 | 600 | 40 | 5 | KBP
KBP08G | https://www.diodes.com/datasheet/download/KBP08G.pdf | KBP08G | bridge rectifier | Standard | No | 1.1 | 20 | 1.5 | 800 | 40 | 5 | KBP
KBP10G | https://www.diodes.com/datasheet/download/KBP10G.pdf | KBP10G | bridge rectifier | Standard | No | 1.1 | 20 | 1.5 | 1000 | 40 | 5 | KBP
KBP2005G | https://www.diodes.com/datasheet/download/KBP2005G.pdf | KBP2005G | bridge rectifier | Standard | No | 1.1 | 25 | 2 | 50 | 65 | 5 | KBP
KBP201G | https://www.diodes.com/datasheet/download/KBP2005G.pdf | KBP201G | bridge rectifier | Standard | No | 1.1 | 25 | 2 | 100 | 65 | 5 | KBP
KBP202G | https://www.diodes.com/datasheet/download/KBP2005G.pdf | KBP202G | bridge rectifier | Standard | No | 1.1 | 25 | 2 | 200 | 65 | 5 | KBP
KBP204G | https://www.diodes.com/datasheet/download/KBP2005G.pdf | KBP204G | bridge rectifier | Standard | No | 1.1 | 25 | 2 | 400 | 65 | 5 | KBP
KBP206G | https://www.diodes.com/datasheet/download/KBP2005G.pdf | KBP206G | bridge rectifier | Standard | No | 1.1 | 25 | 2 | 600 | 65 | 5 | KBP
KBP206GL | https://www.diodes.com/datasheet/download/KBP206GL.pdf | KBP206GL | 4A GLASS PASSIVATED BRIDGE RECTIFIER | Standard | Yes | 1.1 | 40 | 4 | 600 | 130 | 5 | KBP
KBP208G | https://www.diodes.com/datasheet/download/KBP2005G.pdf | KBP208G | bridge rectifier | Standard | No | 1.1 | 25 | 2 | 800 | 65 | 5 | KBP
KBP210G | https://www.diodes.com/datasheet/download/KBP2005G.pdf | KBP210G | bridge rectifier | Standard | No | 1.1 | 25 | 2 | 1000 | 65 | 5 | KBP
KBP210GL | https://www.diodes.com/datasheet/download/KBP210GL.pdf | KBP210GL | 4A GLASS PASSIVATED BRIDGE RECTIFIER | Standard | Yes | 1.1 | 40 | 4 | 1000 | 130 | 5 | KBP
KBP304G | https://www.diodes.com/datasheet/download/KBP304G-KBP310G.pdf | KBP304G | 3.0A GLASS PASSIVATED BRIDGE RECTIFIER | Standard | No | 1.1 | 50 | 3 | 400 | 90 | 5 | KBP
KBP306G | https://www.diodes.com/datasheet/download/KBP304G-KBP310G.pdf | KBP306G | 3.0A GLASS PASSIVATED BRIDGE RECTIFIER | Standard | No | 1.1 | 50 | 3 | 600 | 90 | 5 | KBP
KBP308G | https://www.diodes.com/datasheet/download/KBP304G-KBP310G.pdf | KBP308G | 3.0A GLASS PASSIVATED BRIDGE RECTIFIER | Standard | No | 1.1 | 50 | 3 | 800 | 90 | 5 | KBP
KBP310G | https://www.diodes.com/datasheet/download/KBP304G-KBP310G.pdf | KBP310G | 3.0A GLASS PASSIVATED BRIDGE RECTIFIER | Standard | No | 1.1 | 50 | 3 | 1000 | 90 | 5 | KBP
KBP404G | https://www.diodes.com/datasheet/download/KBP404G-KBP410G.pdf | KBP404G | 4.0A GLASS PASSIVATED BRIDGE RECTIFIER | Standard | No | 1.1 | 40 | 4 | 400 | 130 | 5 | KBP
KBP406G | https://www.diodes.com/datasheet/download/KBP404G-KBP410G.pdf | KBP406G | 4.0A GLASS PASSIVATED BRIDGE RECTIFIER | Standard | No | 1.1 | 40 | 4 | 600 | 130 | 5 | KBP
KBP408G | https://www.diodes.com/datasheet/download/KBP404G-KBP410G.pdf | KBP408G | 4.0A GLASS PASSIVATED BRIDGE RECTIFIER | Standard | No | 1.1 | 40 | 4 | 800 | 130 | 5 | KBP
KBP410G | https://www.diodes.com/datasheet/download/KBP404G-KBP410G.pdf | KBP410G | 4.0A GLASS PASSIVATED BRIDGE RECTIFIER | Standard | No | 1.1 | 40 | 4 | 1000 | 130 | 5 | KBP
KBP4T10 | https://www.diodes.com/datasheet/download/KBP4T10.pdf | KBP4T10 | 4A FAST RECOVERY BRIDGE RECTIFIER | Standard | Yes | 1.3 | 40 | 4 | 1000 | 100 | 5 | KBP
LBS10 | https://www.diodes.com/datasheet/download/LBS10.pdf | LBS10 | 1.0A SURFACE MOUNT GLASS PASSIVATED BRIDGE RECTIFIER | Standard | No | 1.1 | 7 | 1 | 1000 | 30 | 5 | T-DFN5564-4
MB08F (LS) | #N/A | MB08F (LS) | GLASS PASSIVATED SURFACE MOUNT BRIDGE RECTIFIER | Standard | No | 1.1 | 13 | 1 | 1000 | 30 | 5 | MBF (LS)
MB10F | https://www.diodes.com/datasheet/download/MB10F.pdf | MB10F | 0.8A SURFACE MOUNT GLASS PASSIVATED BRIDGE RECTIFIER | Standard | No | 1.1 | 8 | 0.8 | 1000 | 30 | 5 | MBF
MB10S | https://www.diodes.com/datasheet/download/MB10S.pdf | MB10S | 0.8A SURFACE MOUNT GLASS PASSIVATED BRIDGE RECTIFIER | Standard | No | 1.1 | 8 | 0.8 | 1000 | 30 | 5 | MBS
MSB15MH | https://www.diodes.com/datasheet/download/MSB15MH.pdf | MSB15MH | 1.5A SURFACE MOUNT GLASS PASSIVATED BRIDGE RECTIFIER | Standard | No | 1.1 | 25 | 1.5 | 1000 | 70 | 5 | MSBL
MSB20M | https://www.diodes.com/datasheet/download/MSB20M.pdf | MSB20M | 2.0A Surface Mount Standard Recovery Bridge Rectifier | Standard | Yes | 1.02 | 30 | 2 | 1000 | 75 | 5 | MSBL
MSB22M | #N/A | MSB22M | 2.2A GLASS PASIVATED BRIDGE RECTIFIER | Standard | Yes | 1.02 | 35 | 2.2 | 1000 | 90 | 5 | MSBL
MSB22ML | https://www.diodes.com/datasheet/download/MSB22ML.pdf | MSB22ML | 2.2A GLASS PASSIVATED BRIDGE RECTIFIER | Standard | Yes | 0.92 | 35 | 2.2 | 1000 | 90 | 5 | MSBL, MSB
MSB25JL | https://www.diodes.com/datasheet/download/MSB25JL.pdf | MSB25JL | 2.5A GLASS PASSIVATED BRIDGE RECTIFIER | Standard | Yes | 0.92 | 35 | 2.5 | 600 | 90 | 5 | MSBL
MSB25MH | https://www.diodes.com/datasheet/download/MSB25MH.pdf | MSB25MH | 2.5A SURFACE MOUNT GLASS PASSIVATED BRIDGE RECTIFIER | Standard | No | 1.1 | 30 | 2.5 | 1000 | 80 | 5 | MSBL
MSB30JL | https://www.diodes.com/datasheet/download/MSB30JL.pdf | MSB30JL | 3.0A Surface-Mount Standard Recovery Bridge Rectifier | Standard | No | 0.92 | 46 | 3 | 600 | 100 | 5 | MSBL
MSB30KH | https://www.diodes.com/datasheet/download/MSB30KH.pdf | MSB30KH | 3.0A SURFACE MOUNT GLASS PASSIVATED BRIDGE RECTIFIER | Standard | No | 1.1 | 45 | 3 | 800 | 110 | 3 | MSBL
MSB30M | https://www.diodes.com/datasheet/download/MSB30M.pdf | MSB30M | 3.0A SURFACE MOUNT GLASS PASSIVATED BRIDGE RECTIFIER | Standard | No | 1.1 | 35 | 3 | 1000 | 100 | 5 | MSBL
MSB30TM | https://www.diodes.com/datasheet/download/MSB30TM.pdf | MSB30TM | 3A SURFACE MOUNT FAST RECOVERY BRIDGE RECTIFIER | Standard | Yes | 1.3 | 45 | 3 | 1000 | 100 | 5 | MSBL
MSB40J | https://www.diodes.com/datasheet/download/MSB40J-MSB40M.pdf | MSB40J | 4A Surface-Mount Glass Passivated Bridge Rectifier | Standard | No | 1.1 | 30 | 4 | 600 | 110 | 5 | MSBL
MSB40K | https://www.diodes.com/datasheet/download/MSB40J-MSB40M.pdf | MSB40K | 4A Surface-Mount Glass Passivated Bridge Rectifier | Standard | No | 1.1 | 30 | 4 | 800 | 110 | 5 | MSBL
MSB40M | https://www.diodes.com/datasheet/download/MSB40M.pdf | MSB40M | 4A Surface Mount Glass Passivated Bridge Rectifier | Standard | Yes | 1.1 | 30 | 4 | 1000 | 110 | 5 | MSBL
RH02 | https://www.diodes.com/datasheet/download/RH02.pdf | RH02 | fast bridge rectifier | Standard | No | 1.15 | 13 | 0.5 | 200 | 30 | 5 | MiniDIP
RH04 | https://www.diodes.com/datasheet/download/RH04.pdf | RH04 | fast bridge rectifier | Standard | No | 1.15 | 13 | 0.5 | 400 | 30 | 5 | MiniDIP
RH06 | https://www.diodes.com/datasheet/download/RH06.pdf | RH06 | fast bridge rectifier | Standard | No | 1.15 | 13 | 0.5 | 600 | 30 | 5 | MiniDIP
SBR05M100BLP | https://www.diodes.com/datasheet/download/SBR05M100BLP.pdf | SBR05M100BLP | SBR | Standard | No | 0.73 |  | 0.5 | 100 | 8 | 25 | U-DFN3030-4
SBR05M60BLP | https://www.diodes.com/datasheet/download/SBR05M60BLP.pdf | SBR05M60BLP | SBR | Standard | No | 0.49 |  | 0.5 | 60 | 8 | 100 | U-DFN3030-4
TT10J | https://www.diodes.com/datasheet/download/TT10J-TT10M.pdf | TT10J | 10A Standard Recovery Bridge Rectifier | Standard | No | 1.05 | 50 | 10 | 1000 | 180 | 5 | TTL
TT10K | https://www.diodes.com/datasheet/download/TT10J-TT10M.pdf | TT10K | 10A Standard Recovery Bridge Rectifier | Standard | No | 1.05 | 50 | 10 | 1000 | 180 | 5 | TTL
TT10M | https://www.diodes.com/datasheet/download/TT10M.pdf | TT10M | 10A Standard Recovery Bridge Rectifier | Standard | Yes | 1.05 | 50 | 10 | 1000 | 200 | 5 | TTL
TT10M(LS) | #N/A | TT10M(LS) | 10A Standard Recovery Bridge Rectifier | Standard | Yes | 1.05 | 50 | 10 | 1000 | 200 | 5 | TTL
TT208_LS | #N/A | TT208_LS | 2A SURFACE MOUNT GLASS PASSIVATED BRIDGE RECTIFIER | Standard | No | 1.1 | 25 | 2 | 800 | 75 | 5 | TT (LS)
TT2M | https://www.diodes.com/datasheet/download/TT2M.pdf | TT2M | 2A GLASS PASIVATED BRIDGE RECTIFIER | Standard | Yes | 1.1 | 25 | 2 | 1000 | 75 | 5 | TTL
TT3M(LS) | #N/A | TT3M(LS) | 3A SURFACE MOUNT GLASS PASSIVATED BRIDGE RECTIFIER | Standard | No | 1 | 30 | 3 | 1000 | 100 | 5 | TT (LS), TTL
TT4M | https://www.diodes.com/datasheet/download/TT4M.pdf | TT4M | 4A STANDARD RECOVERY BRIDGE RECTIFIER | Standard | No | 1 | 35 | 4 | 1000 | 120 | 5 | TTL
TT4TM | https://www.diodes.com/datasheet/download/TT4TM.pdf | TT4TM | 4A SURFACE MOUNT FAST RECOVERY BRIDGE RECTIFIER | Standard | Yes | 1.3 | 42 | 4 | 1000 | 100 | 5 | TTL
TT4V10 | https://www.diodes.com/datasheet/download/TT4V10.pdf | TT4V10 | 4A GLASS PASSIVATED BRIDGE RECTIFIER | Standard | Yes | 0.95 | 36 | 4 | 1000 | 150 | 5 | TTL
TT6JL | https://www.diodes.com/datasheet/download/TT6JL.pdf | TT6JL | 6A LOW VF BRIDGE RECTIFIER | Standard | Yes | 0.9 | 85 | 6 | 600 | 150 | 5 | TTL
TT6M | https://www.diodes.com/datasheet/download/TT6M.pdf | TT6M | 6A GLASS PASIVATED BRIDGE RECTIFIER | Standard | Yes | 1 | 46 | 6 | 1000 | 150 | 5 | TTL
TT8JL | https://www.diodes.com/datasheet/download/TT8JL.pdf | TT8JL | 8A GLASS PASIVATED BRIDGE RECTIFIER | Standard | Yes | 0.9 | 85 | 8 | 600 | 165 | 5 | TTL
TT8L08 | https://www.diodes.com/datasheet/download/TT8L08.pdf | TT8L08 | 8A Low VF Bridge Rectifier | Standard | Yes | 0.9 | 90 | 8 | 800 | 165 | 5 | TTL
TT8M | https://www.diodes.com/datasheet/download/TT8M.pdf | TT8M | 8A GLASS PASIVATED BRIDGE RECTIFIER | Standard | Yes | 1 | 55 | 8 | 1000 | 165 | 5 | TTL
TT8T06 | https://www.diodes.com/datasheet/download/TT8T06%2FTT8T08.pdf | TT8T06 | 8A Standard Recovery Bridge Rectifier | Standard | No | 1.1 | 80 | 8 | 600 | 170 | 5 | TTL
TT8T08 | https://www.diodes.com/datasheet/download/TT8T06%2FTT8T08.pdf | TT8T08 | 8A Standard Recovery Bridge Rectifier | Standard | Yes | 1.1 | 80 | 8 | 800 | 170 | 5 | TTL