## Worksheet
Part Number | Datasheet or Product Brief | Product Page | Description | AEC Qualified | Compliance (Only Automotive Supports PPAP) | Product Type | Configuration | MaximumAverageRectifiedCurrent IO (A) | Maximum Peak Forward Surge Current IFSM (A) | Peak RepetitiveReverse VoltageVRRM (V) | Forward VoltageDrop VF(V) | @ IF (A) | Maximum ReverseCurrent IR (µA) | @ VR (V) | Reverse RecoveryTime trr (ns) | TotalCapacitance CT (pF) | Packages
1N4933G | https://www.diodes.com/datasheet/download/1N4933G.pdf | 1N4933G | fast rectifier | No | Standard | FAST RECOVERY RECTIFIER | Single | 1 | 30 | 50 | 1.2 | 1 | 5 | 50 | 200 | 15 | DO-41 (Plastic)
1N4934G | https://www.diodes.com/datasheet/download/1N4934G.pdf | 1N4934G | fast rectifier | No | Standard | FAST RECOVERY RECTIFIER | Single | 1 | 30 | 100 | 1.2 | 1 | 5 | 100 | 200 | 15 | DO-41 (Plastic)
1N4935G | https://www.diodes.com/datasheet/download/1N4935G.pdf | 1N4935G | fast rectifier | No | Standard | FAST RECOVERY RECTIFIER | Single | 1 | 30 | 200 | 1.2 | 1 | 5 | 200 | 200 | 15 | DO-41 (Plastic)
1N4936G | https://www.diodes.com/datasheet/download/1N4936G.pdf | 1N4936G | fast rectifier | No | Standard | FAST RECOVERY RECTIFIER | Single | 1 | 30 | 400 | 1.2 | 1 | 5 | 400 | 200 | 15 | DO-41 (Plastic)
1N4937G | https://www.diodes.com/datasheet/download/1N4937G.pdf | 1N4937G | fast rectifier | No | Standard | FAST RECOVERY RECTIFIER | Single | 1 | 30 | 600 | 1.2 | 1 | 5 | 600 | 200 | 15 | DO-41 (Plastic)
1N4937G(LS) | https://www.diodes.com/datasheet/download/1N4937G%28LS%29.pdf | 1N4937G(LS) | 1.0A FAST RECOVERY GLASS PASSIVATED RECTIFIER | No | Standard | Super Fast(Fast) Recovery Rectifier & Super Fast(Fast) Recovery Bridge | Single | 1 | 30 | 600 | 1.3 | 1 | 5 | 600 | 130 |  | DO-41 (LS)
DFLU1200 | https://www.diodes.com/datasheet/download/DFLU1200.pdf | DFLU1200 | super fast rectifier | No | Standard | SUPER FAST RECOVERY RECTIFIER | Single | 1 | 30 | 200 | 0.98 | 1 | 5 | 200 | 25 | 10 | PowerDI123
DFLU1400 | https://www.diodes.com/datasheet/download/DFLU1400.pdf | DFLU1400 | super fast rectifier | No | Standard | SUPER FAST RECOVERY RECTIFIER | Single | 1 | 30 | 400 | 1.25 | 1 | 5 | 400 | 25 | 10 | PowerDI123
DTH1006P5 | https://www.diodes.com/datasheet/download/DTH1006P5.pdf | DTH1006P5 | 10A Glass Passivated Fast Recovery Rectifier | Yes | Standard | HYPER-FAST EPITAXIAL RECTIFIER | Single | 10 | 120 | 600 | 1.35 | 10 | 8 | 600 | 35 | 75 | PowerDI5
DTH1206D | https://www.diodes.com/datasheet/download/DTH1206D.pdf | DTH1206D | HYPER-FAST EPITAXIAL RECTIFIER | Yes | Standard | HYPER-FAST EPITAXIAL RECTIFIER | Single | 12 | 120 | 600 | 2.9 | 12 | 45 | 600 | 30 |  | TO220AC (Type WX), TO220AC
DTH1206DQ | https://www.diodes.com/datasheet/download/DTH1206DQ.pdf | DTH1206DQ | 12A HYPER-FAST EPITAXIAL RECTIFIER | Yes | Automotive | HYPER-FAST EPITAXIAL RECTIFIER | Single | 12 | 120 | 600 | 2.9 | 12 | 45 | 600 | 30 |  | TO220AC (Type WX), TO220AC
DTH1206FP | https://www.diodes.com/datasheet/download/DTH1206FP.pdf | DTH1206FP | 12A HYPER-FAST EPITAXIAL RECTIFIER | Yes | Standard | HYPER-FAST EPITAXIAL RECTIFIER | Single | 12 | 120 | 600 | 2.9 | 12 | 45 | 600 | 30 |  | ITO220AC (Type WX-NC)
DTH1206FPQ | https://www.diodes.com/datasheet/download/DTH1206FPQ.pdf | DTH1206FPQ | 12A HYPER-FAST EPITAXIAL RECTIFIER | Yes | Automotive | HYPER-FAST EPITAXIAL RECTIFIER | Single | 12 | 120 | 600 | 2.9 | 12 | 45 | 600 | 30 |  | ITO220AC (Type WX-NC)
DTH1506D | https://www.diodes.com/datasheet/download/DTH1506D.pdf | DTH1506D | 15A Hyper-Fast Epitaxial Rectifier | Yes | Standard | HYPER-FAST EPITAXIAL RECTIFIER | Single | 15 | 120 | 600 | 2.9 | 15 | 45 | 600 | 30 |  | TO220AC (Type WX), TO220AC
DTH1506DQ | https://www.diodes.com/datasheet/download/DTH1506DQ.pdf | DTH1506DQ | 15A HYPER-FAST EPITAXIAL RECTIFIER | Yes | Automotive | HYPER-FAST EPITAXIAL RECTIFIER | Single | 15 | 120 | 600 | 2.9 | 15 | 45 | 600 | 30 |  | TO220AC (Type WX), TO220AC
DTH1506FP | https://www.diodes.com/datasheet/download/DTH1506FP.pdf | DTH1506FP | 15A Hyper-Fast Epitaxial Rectifier | Yes | Standard | HYPER-FAST EPITAXIAL RECTIFIER | Single | 15 | 120 | 600 | 2.9 | 15 | 45 | 600 | 30 |  | ITO220AC (Type WX-NC)
DTH1506FPQ | https://www.diodes.com/datasheet/download/DTH1506FPQ.pdf | DTH1506FPQ | 15A HYPER-FAST EPITAXIAL RECTIFIER | Yes | Automotive | HYPER-FAST EPITAXIAL RECTIFIER | Single | 15 | 120 | 600 | 2.9 | 15 | 45 | 600 | 30 |  | ITO220AC (Type WX-NC)
DTH3006D | https://www.diodes.com/datasheet/download/DTH3006D.pdf | DTH3006D | SUPER FAST RECOVERY RECTIFIER | Yes | Standard | SUPER FAST RECOVERY RECTIFIER | Single | 30 | 350 | 600 | 2.4 | 30 | 100 | 600 | 45 | 160 | TO220AC (Type WX), TO220AC
DTH3006DQ | https://www.diodes.com/datasheet/download/DTH3006DQ.pdf | DTH3006DQ | 30A Super-Fast Epitaxial Rectifier | Yes | Automotive | SUPER FAST RECOVERY RECTIFIER | Single | 30 | 350 | 600 | 2.4 | 30 | 100 | 600 | 45 | 160 | TO220AC (Type WX), TO220AC
DTH3006FP | https://www.diodes.com/datasheet/download/DTH3006FP.pdf | DTH3006FP | SUPER FAST RECOVERY RECTIFIER | Yes | Standard | SUPER FAST RECOVERY RECTIFIER | Single | 30 | 350 | 600 | 2.4 | 30 | 100 | 600 | 45 | 160 | ITO220AC
DTH3006FPQ | https://www.diodes.com/datasheet/download/DTH3006FPQ.pdf | DTH3006FPQ | 30A Super-Fast Epitaxial Rectifier | Yes | Automotive | SUPER FAST RECOVERY RECTIFIER | Single | 30 | 350 | 600 | 2.4 | 30 | 100 | 600 | 45 | 160 | ITO220AC (Type WX-NC)
DTH3006PT | https://www.diodes.com/datasheet/download/DTH3006PT.pdf | DTH3006PT | 30A SUPER-FAST EPITAXIAL RECTIFIER | Yes | Standard | SUPER FAST EPITAXIAL RECTIFIER | Single | 30 | 350 | 600 | 2.4 | 30 | 100 | 600 | 45 | 155 | TO247-2L (Type HE), TO247
DTH3006PTQ | https://www.diodes.com/datasheet/download/DTH3006PTQ.pdf | DTH3006PTQ | 30A Super-Fast Epitaxial Rectifier | Yes | Automotive | SUPER FAST EPITAXIAL RECTIFIER | Single | 30 | 350 | 600 | 2.4 | 30 | 100 | 600 | 45 | 155 | TO247-2 (Type WX), TO247
DTH810D | https://www.diodes.com/datasheet/download/DTH810D.pdf | DTH810D | HYPER-FAST EPITAXIAL RECTIFIER | Yes | Standard | HYPER-FAST EPITAXIAL RECTIFIER | Single | 8 | 80 | 1000 | 2 | 8 | 5 | 1000 | 85 | 40 | TO220AC
DTH810DQ | https://www.diodes.com/datasheet/download/DTH810DQ.pdf | DTH810DQ | 8A Hyper-Fast Recovery Rectifier | Yes | Automotive | HYPER-FAST EPITAXIAL RECTIFIER | Single | 8 | 80 | 1000 | 2 | 8 | 5 | 1000 | 85 | 40 | TO220AC (Type WX), TO220AC
DTH810FP | https://www.diodes.com/datasheet/download/DTH810FP.pdf | DTH810FP | HYPER-FAST EPITAXIAL RECTIFIER | Yes | Standard | HYPER-FAST EPITAXIAL RECTIFIER | Single | 8 | 80 | 1000 | 2 | 8 | 5 | 1000 | 85 | 40 | ITO220AC
DTH810FPQ | https://www.diodes.com/datasheet/download/DTH810FPQ.pdf | DTH810FPQ | 8A Hyper-Fast Epitaxial Rectifier | Yes | Automotive | HYPER-FAST EPITAXIAL RECTIFIER | Single | 8 | 80 | 1000 | 2 | 8 | 5 | 1000 | 85 | 40 | ITO220AC (Type WX-NC)
DTH8E06D | https://www.diodes.com/datasheet/download/DTH8E06D.pdf | DTH8E06D | HYPER-FAST EPITAXIAL RECTIFIER | Yes | Standard | HYPER-FAST EPITAXIAL RECTIFIER | Single | 8 | 125 | 600 | 2.9 | 8 | 30 | 600 | 25 |  | TO220AC
DTH8E06DQ | https://www.diodes.com/datasheet/download/DTH8E06DQ.pdf | DTH8E06DQ | 8A HYPER-FAST EPITAXIAL RECTIFIER | Yes | Automotive | HYPER-FAST EPITAXIAL RECTIFIER | Single | 8 | 125 | 600 | 2.9 | 8 | 30 | 600 | 25 |  | TO220AC (Type WX), TO220AC
DTH8E06FP | https://www.diodes.com/datasheet/download/DTH8E06FP.pdf | DTH8E06FP | HYPER-FAST EPITAXIAL RECTIFIER | Yes | Standard | HYPER-FAST EPITAXIAL RECTIFIER | Single | 8 | 125 | 600 | 2.9 | 8 | 30 | 600 | 25 |  | ITO220AC (Type WX-NC)
DTH8E06FPQ | https://www.diodes.com/datasheet/download/DTH8E06FPQ.pdf | DTH8E06FPQ | 8A HYPER-FAST EPITAXIAL RECTIFIER | Yes | Automotive | HYPER-FAST EPITAXIAL RECTIFIER | Single | 8 | 125 | 600 | 2.9 | 8 | 30 | 600 | 25 |  | ITO220AC (Type WX-NC)
DTH8L06D | https://www.diodes.com/datasheet/download/DTH8L06D.pdf | DTH8L06D | HYPER-FAST EPITAXIAL RECTIFIER | Yes | Standard | HYPER-FAST EPITAXIAL RECTIFIER | Single | 8 | 120 | 600 | 1.3 | 8 | 8 | 600 | 70 |  | TO220AC (Type WX), TO220AC
DTH8L06DNC | https://www.diodes.com/datasheet/download/DTH8L06DNC.pdf | DTH8L06DNC | HYPER-FAST EPITAXIAL RECTIFIER | Yes | Standard | HYPER-FAST EPITAXIAL RECTIFIER | Single | 8 | 120 | 600 | 1.3 | 8 | 8 | 600 | 70 |  | TO252 (Standard)
DTH8L06DNCQ | https://www.diodes.com/datasheet/download/DTH8L06DNCQ.pdf | DTH8L06DNCQ | 8A HYPER-FAST EPITAXIAL RECTIFIER | Yes | Automotive | HYPER-FAST EPITAXIAL RECTIFIER | Single | 8 | 120 | 600 | 1.3 | 8 | 8 | 600 | 70 |  | TO252 (Type WX)
DTH8L06DQ | https://www.diodes.com/datasheet/download/DTH8L06DQ.pdf | DTH8L06DQ | 8A HYPER-FAST EPITAXIAL RECTIFIER | Yes | Automotive | HYPER-FAST EPITAXIAL RECTIFIER | Single | 8 | 120 | 600 | 1.3 | 8 | 8 | 600 | 70 |  | TO220AC (Type WX), TO220AC
DTH8L06FP | https://www.diodes.com/datasheet/download/DTH8L06FP.pdf | DTH8L06FP | HYPER-FAST EPITAXIAL RECTIFIER | Yes | Standard | HYPER-FAST EPITAXIAL RECTIFIER | Single | 8 | 120 | 600 | 1.3 | 8 | 8 | 600 | 70 |  | ITO220AC (Type WX-NC)
DTH8L06FPQ | https://www.diodes.com/datasheet/download/DTH8L06FPQ.pdf | DTH8L06FPQ | 8A HYPER-FAST EPITAXIAL RECTIFIER | Yes | Automotive | HYPER-FAST EPITAXIAL RECTIFIER | Single | 8 | 120 | 600 | 1.3 | 8 | 8 | 600 | 70 |  | ITO220AC (Type WX-NC)
DTH8R06D | https://www.diodes.com/datasheet/download/DTH8R06D.pdf | DTH8R06D | HYPER-FAST EPITAXIAL RECTIFIER | Yes | Standard | HYPER-FAST EPITAXIAL RECTIFIER | Single | 8 | 80 | 600 | 2.9 | 8 | 30 | 600 | 25 |  | TO220AC
DTH8R06D1 | https://www.diodes.com/datasheet/download/DTH8R06D1.pdf | DTH8R06D1 | HYPER-FAST EPITAXIAL RECTIFIER | Yes | Standard | HYPER-FAST EPITAXIAL RECTIFIER | Single | 8 | 80 | 600 | 2.9 | 8 | 30 | 600 | 25 |  | TO252 (Standard)
DTH8R06D1Q | #N/A | DTH8R06D1Q | 8A HYPER-FAST EPITAXIAL RECTIFIER | Yes | Automotive | HYPER-FAST EPITAXIAL RECTIFIER | Single | 8 | 80 | 600 | 2.9 | 8 | 30 | 600 | 25 |  | TO252 (Type WX)
DTH8R06DQ | https://www.diodes.com/datasheet/download/DTH8R06DQ.pdf | DTH8R06DQ | 8A HYPER-FAST EPITAXIAL RECTIFIER | Yes | Automotive | HYPER-FAST EPITAXIAL RECTIFIER | Single | 8 | 90 | 600 | 2.9 | 8 | 30 | 600 | 25 |  | TO220AC (Type WX), TO220AC
DTH8R06FP | https://www.diodes.com/datasheet/download/DTH8R06FP.pdf | DTH8R06FP | HYPER-FAST EPITAXIAL RECTIFIER | Yes | Standard | HYPER-FAST EPITAXIAL RECTIFIER | Single | 8 | 80 | 600 | 2.9 | 8 | 30 | 600 | 25 |  | ITO220AC (Type WX-NC)
DTH8R06FPQ | https://www.diodes.com/datasheet/download/DTH8R06FPQ.pdf | DTH8R06FPQ | 8A HYPER-FAST EPITAXIAL RECTIFIER | Yes | Automotive | HYPER-FAST EPITAXIAL RECTIFIER | Single | 8 | 80 | 600 | 2.9 | 8 | 30 | 600 | 25 |  | ITO220AC (Type WX-NC)
DTH8S06D | https://www.diodes.com/datasheet/download/DTH8S06D.pdf | DTH8S06D | HYPER-FAST EPITAXIAL RECTIFIER | Yes | Standard | HYPER-FAST EPITAXIAL RECTIFIER | Single | 8 | 70 | 600 | 3.4 | 8 | 15 | 600 | 18 |  | TO220AC
DTH8S06D1Q | https://www.diodes.com/datasheet/download/DTH8S06D1Q.pdf | DTH8S06D1Q | 8A HYPER-FAST EPITAXIAL RECTIFIER | Yes | Automotive | HYPER-FAST EPITAXIAL RECTIFIER | Single | 8 | 70 | 600 | 3.4 | 8 | 15 | 600 | 21 |  | TO252 (Type WX)
DTH8S06DQ | https://www.diodes.com/datasheet/download/DTH8S06DQ.pdf | DTH8S06DQ | 8A HYPER-FAST EPITAXIAL RECTIFIER | Yes | Automotive | HYPER-FAST EPITAXIAL RECTIFIER | Single | 8 | 70 | 600 | 3.4 | 8 | 15 | 600 | 21 |  | TO220AC (Type WX), TO220AC
DTH8S06FP | https://www.diodes.com/datasheet/download/DTH8S06FP.pdf | DTH8S06FP | HYPER-FAST EPITAXIAL RECTIFIER | Yes | Standard | HYPER-FAST EPITAXIAL RECTIFIER | Single | 8 | 70 | 600 | 3.4 | 8 | 15 | 600 | 25 |  | ITO220AC
DTH8S06FPQ | https://www.diodes.com/datasheet/download/DTH8S06FPQ.pdf | DTH8S06FPQ | 8A HYPER-FAST EPITAXIAL RECTIFIER | Yes | Automotive | HYPER-FAST EPITAXIAL RECTIFIER | Single | 8 | 70 | 600 | 3.4 | 8 | 15 | 600 | 21 |  | ITO220AC (Type WX-NC)
ES1A | https://www.diodes.com/datasheet/download/ES1A.pdf | ES1A | super fast rectifier | No | Standard | SUPER FAST RECOVERY RECTIFIER | Single | 1 | 30 | 50 | 0.92 | 1 | 5 | 50 | 25 | 10 | SMA
ES1B | https://www.diodes.com/datasheet/download/ES1B.pdf | ES1B | super fast rectifier | No | Standard | SUPER FAST RECOVERY RECTIFIER | Single | 1 | 30 | 100 | 0.92 | 1 | 5 | 100 | 25 | 10 | SMA
ES1C | https://www.diodes.com/datasheet/download/ES1C.pdf | ES1C | super fast rectifier | No | Standard | SUPER FAST RECOVERY RECTIFIER | Single | 1 | 30 | 150 | 0.92 | 1 | 5 | 150 | 25 | 10 | SMA
ES1D | https://www.diodes.com/datasheet/download/ES1D.pdf | ES1D | super fast rectifier | No | Standard | SUPER FAST RECOVERY RECTIFIER | Single | 1 | 30 | 200 | 0.92 | 1 | 5 | 200 | 25 | 10 | SMA
ES1G | https://www.diodes.com/datasheet/download/ES1G.pdf | ES1G | super fast rectifier | No | Standard | SUPER FAST RECOVERY RECTIFIER | Single | 1 | 30 | 400 | 1.25 | 1 | 5 | 400 | 35 | 10 | SMA
ES1J | https://www.diodes.com/datasheet/download/ES1J.pdf | ES1J | 1.0A SURFACE MOUNT SUPER-FAST RECTIFIER | Yes | Standard | SUPER-FAST RECTIFIER | Single | 1 | 30 | 600 | 1.3 | 1 | 5 | 600 | 35 | 20 | SMA
ES2A | https://www.diodes.com/datasheet/download/ES2A.pdf | ES2A | super fast rectifier | No | Standard | SUPER FAST RECOVERY RECTIFIER | Single | 2 | 50 | 50 | 0.92 | 2 | 5 | 50 | 25 | 25 | SMB
ES2AA | https://www.diodes.com/datasheet/download/ES2AA.pdf | ES2AA | super fast rectifier | No | Standard | SUPER FAST RECOVERY RECTIFIER | Single | 2 | 50 | 50 | 0.92 | 2 | 5 | 50 | 25 | 25 | SMA
ES2B | https://www.diodes.com/datasheet/download/ES2B.pdf | ES2B | super fast rectifier | No | Standard | SUPER FAST RECOVERY RECTIFIER | Single | 2 | 50 | 100 | 0.92 | 2 | 5 | 100 | 25 | 25 | SMB
ES2BA | https://www.diodes.com/datasheet/download/ES2BA.pdf | ES2BA | super fast rectifier | No | Standard | SUPER FAST RECOVERY RECTIFIER | Single | 2 | 50 | 100 | 0.92 | 2 | 5 | 100 | 25 | 25 | SMA, SMB
ES2C | https://www.diodes.com/datasheet/download/ES2C.pdf | ES2C | super fast rectifier | No | Standard | SUPER FAST RECOVERY RECTIFIER | Single | 2 | 50 | 150 | 0.92 | 2 | 5 | 150 | 25 | 25 | SMB
ES2CA | https://www.diodes.com/datasheet/download/ES2CA.pdf | ES2CA | super fast rectifier | No | Standard | SUPER FAST RECOVERY RECTIFIER | Single | 2 | 50 | 150 | 0.92 | 2 | 5 | 150 | 25 | 25 | SMA
ES2D | https://www.diodes.com/datasheet/download/ES2D.pdf | ES2D | super fast rectifier | No | Standard | SUPER FAST RECOVERY RECTIFIER | Single | 2 | 50 | 200 | 0.92 | 2 | 5 | 200 | 25 | 25 | SMB
ES2DA | https://www.diodes.com/datasheet/download/ES2DA.pdf | ES2DA | super fast rectifier | No | Standard | SUPER FAST RECOVERY RECTIFIER | Single | 2 | 50 | 200 | 0.92 | 2 | 5 | 200 | 25 | 25 | SMA
ES2DA(LS) | https://www.diodes.com/datasheet/download/ES2DA-ES2JA+%28LS%29.pdf | ES2DA(LS) | 2.0A SURFACE MOUNT SUPER-FAST RECTIFIER | No | Standard | Super Fast(Fast) Recovery Rectifier & Super Fast(Fast) Recovery Bridge | Single | 2 | 50 | 200 | 0.92 | 2 | 5 | 200 | 25 |  | SMA (LS), SMA
ES2G | https://www.diodes.com/datasheet/download/ES2G.pdf | ES2G | super fast rectifier | No | Standard | SUPER FAST RECOVERY RECTIFIER | Single | 2 | 50 | 400 | 0.92 | 2 | 5 | 400 | 35 | 25 | SMB
ES3A | https://www.diodes.com/datasheet/download/ES3A.pdf | ES3A | super fast rectifier | No | Standard | SUPER FAST RECOVERY RECTIFIER | Single | 3 | 100 | 50 | 0.9 | 3 | 5 | 50 | 25 | 45 | SMC
ES3AB | https://www.diodes.com/datasheet/download/ES3AB.pdf | ES3AB | super fast rectifier | No | Standard | SUPER FAST RECOVERY RECTIFIER | Single | 3 | 100 | 50 | 0.9 | 3 | 5 | 50 | 25 | 45 | SMB
ES3B | https://www.diodes.com/datasheet/download/ES3B.pdf | ES3B | super fast rectifier | No | Standard | SUPER FAST RECOVERY RECTIFIER | Single | 3 | 100 | 100 | 0.9 | 3 | 5 | 100 | 25 | 45 | SMC
ES3BB | https://www.diodes.com/datasheet/download/ES3BB.pdf | ES3BB | super fast rectifier | No | Standard | SUPER FAST RECOVERY RECTIFIER | Single | 3 | 100 | 100 | 0.9 | 3 | 5 | 100 | 25 | 45 | SMB
ES3C | https://www.diodes.com/datasheet/download/ES3C.pdf | ES3C | super fast rectifier | No | Standard | SUPER FAST RECOVERY RECTIFIER | Single | 3 | 100 | 150 | 0.9 | 3 | 5 | 150 | 25 | 45 | SMC
ES3CB | https://www.diodes.com/datasheet/download/ES3CB.pdf | ES3CB | super fast rectifier | No | Standard | SUPER FAST RECOVERY RECTIFIER | Single | 3 | 100 | 150 | 0.9 | 3 | 5 | 150 | 25 | 45 | SMB
ES3D | https://www.diodes.com/datasheet/download/ES3D.pdf | ES3D | super fast rectifier | No | Standard | SUPER FAST RECOVERY RECTIFIER | Single | 3 | 100 | 200 | 0.9 | 3 | 5 | 200 | 25 | 45 | SMC
ES3DB | https://www.diodes.com/datasheet/download/ES3DB.pdf | ES3DB | super fast rectifier | No | Standard | SUPER FAST RECOVERY RECTIFIER | Single | 3 | 100 | 200 | 0.9 | 3 | 5 | 200 | 25 | 45 | SMB
ES3JB | https://www.diodes.com/datasheet/download/ES3JB.pdf | ES3JB | 3.0A SURFACE MOUNT SUPER-FAST RECTIFIER | Yes | Standard | SUPER-FAST RECTIFIER | Single | 3 | 50 | 600 | 1.3 | 3 | 10 | 600 | 35 | 45 | SMB
FES1DE | https://www.diodes.com/datasheet/download/FES1DE.pdf | FES1DE | 1.0A SURFACE MOUNT ULTRA-FAST RECTIFIER | No | Standard | ULTRA-FAST RECTIFIER | Single | 1 | 30 | 200 | 0.92 | 1 | 5 | 200 | 25 | 20 | DO-219AA
FES1DE(LS) | https://www.diodes.com/datasheet/download/FES1DE%28LS%29.pdf | FES1DE(LS) | ULTRA-FAST RECOVERY RECTIFIER | No | Standard | ULTRA-FAST RECOVERY RECTIFIER | Single | 1 | 30 | 200 | 0.92 | 1 | 5 | 200 | 25 |  | F1A (LS), DO-219AA
FES1DEQ | https://www.diodes.com/datasheet/download/FES1DEQ.pdf | FES1DEQ | 1.0A SURFACE MOUNT ULTRA-FAST RECTIFIER | Yes | Automotive | ULTRA-FAST RECTIFIER | Single | 1 | 30 | 200 | 0.92 | 1 | 5 | 200 | 25 | 20 | DO-219AA
FES1GE | https://www.diodes.com/datasheet/download/FES1GE.pdf | FES1GE | ULTRA-FAST RECOVERY RECTIFIER | No | Standard | ULTRA-FAST RECOVERY RECTIFIER | Single | 1 | 30 | 400 | 1.25 | 1 | 5 | 400 | 25 |  | F1A (LS), DO-219AA
FES1JE | https://www.diodes.com/datasheet/download/FES1JE.pdf | FES1JE | ULTRA-FAST RECOVERY RECTIFIER | No | Standard | ULTRA-FAST RECOVERY RECTIFIER | Single | 1 | 30 | 600 | 1.3 | 1 | 5 | 600 | 35 |  | F1A (LS), DO-219AA
FES2DE | https://www.diodes.com/datasheet/download/FES2DE.pdf | FES2DE | 2.0A SURFACE MOUNT ULTRA-FAST RECTIFIER | No | Standard | ULTRA-FAST RECTIFIER | Single | 2 | 50 | 200 | 0.92 | 2 | 5 | 200 | 25 | 32 | DO-219AA
FES2DEQ | https://www.diodes.com/datasheet/download/FES2DEQ.pdf | FES2DEQ | 2.0A SURFACE MOUNT ULTRA-FAST RECTIFIER | Yes | Automotive | ULTRA-FAST RECTIFIER | Single | 2 | 50 | 200 | 0.92 | 2 | 5 | 200 | 25 | 32 | DO-219AA
FRS1JE | https://www.diodes.com/datasheet/download/FRS1JE.pdf | FRS1JE | ULTRA-FAST RECOVERY RECTIFIER | No | Standard | ULTRA-FAST RECOVERY RECTIFIER | Single | 1 | 30 | 600 | 1.3 | 1 | 5 | 600 | 250 |  | F1A (LS), DO-219AA
FRS1ME | https://www.diodes.com/datasheet/download/FRS1ME.pdf | FRS1ME | 1.0A SURFACE MOUNT FAST RECTIFIER | No | Standard | FAST RECOVERY RECTIFIER | Single | 1 | 30 | 1000 | 1.3 | 1 | 5 | 1000 | 500 | 5 | DO-219AA
FRS1ME(LS) | https://www.diodes.com/datasheet/download/FRS1ME%28LS%29.pdf | FRS1ME(LS) | ULTRA-FAST RECOVERY RECTIFIER | No | Standard | ULTRA-FAST RECOVERY RECTIFIER | Single | 1 | 30 | 1000 | 1.3 | 1 | 5 | 1000 | 500 |  | F1A (LS), DO-219AA
FRS1MEQ | https://www.diodes.com/datasheet/download/FRS1MEQ.pdf | FRS1MEQ | 1A SURFACE MOUNT FAST RECOVERY RECTIFIERS | Yes | Automotive | FAST RECOVERY RECTIFIER | Single | 1 | 30 | 1000 | 1.3 | 1 | 5 | 1000 | 500 | 5 | DO-219AA
FRS2MD(LS) | https://www.diodes.com/datasheet/download/FRS2MD%28LS%29.pdf | FRS2MD(LS) | SURFACE MOUNT FAST RECOVERY RECTIFIER | Yes | Standard | SUPER FAST RECOVERY RECTIFIER | Single | 2 | 60 | 1000 | 1.3 | 2 | 5 | 1000 | 500 | 16 | F3-D (LS)
FUS1DE | https://www.diodes.com/datasheet/download/FUS1DE.pdf | FUS1DE | ULTRA-FAST RECOVERY RECTIFIER | No | Standard | ULTRA-FAST RECOVERY RECTIFIER | Single | 1 | 30 | 200 | 1 | 1 | 5 | 200 | 50 |  | F1A (LS), DO-219AA
FUS1JE | https://www.diodes.com/datasheet/download/FUS1JE.pdf | FUS1JE | ULTRA-FAST RECOVERY RECTIFIER | No | Standard | ULTRA-FAST RECOVERY RECTIFIER | Single | 1 | 30 | 600 | 1.7 | 1 | 5 | 600 | 75 |  | F1A (LS), DO-219AA
FUS1ME | https://www.diodes.com/datasheet/download/FUS1ME.pdf | FUS1ME | ULTRA-FAST RECOVERY RECTIFIER | No | Standard | ULTRA-FAST RECOVERY RECTIFIER | Single | 1 | 30 | 1000 | 1.7 | 1 | 5 | 1000 | 75 |  | F1A (LS), DO-219AA
HS1D | https://www.diodes.com/datasheet/download/HS1D.pdf | HS1D | 1.0A SURFACE MOUNT HYPER-FAST RECTIFIER | No | Standard | HYPERFAST RECTIFIER | Single | 1 | 40 | 200 | 1.1 | 1 | 5 | 200 | 15 | 16 | SMA
HS1DDF | https://www.diodes.com/datasheet/download/HS1DDF.pdf | HS1DDF | 1.0A SURFACE MOUNT HYPER-FAST RECTIFIER | No | Standard | HYPERFAST RECTIFIER | Single | 1 | 40 | 200 | 1.1 | 1 | 5 | 200 | 15 | 16 | D-FLAT
LTTH1006LDW | https://www.diodes.com/datasheet/download/LTTH1006LDW.pdf | LTTH1006LDW | ULTRA-FAST RECOVERY RECTIFIER | Yes | Standard | ULTRA-FAST RECOVERY RECTIFIER | Single | 10 | 120 | 600 | 1.35 | 10 | 8 | 600 | 70 |  | TO-252/DPAK (LS)
LTTH1006LFW | https://www.diodes.com/datasheet/download/LTTH1006LFW.pdf | LTTH1006LFW | ULTRA-FAST RECOVERY RECTIFIER | Yes | Standard | ULTRA-FAST RECOVERY RECTIFIER | Single | 10 | 120 | 600 | 1.35 | 10 | 8 | 600 | 70 |  | ITO220AC (LS)
LTTH1006LW | https://www.diodes.com/datasheet/download/LTTH1006LW.pdf | LTTH1006LW | ULTRA-FAST RECOVERY RECTIFIER | Yes | Standard | ULTRA-FAST RECOVERY RECTIFIER | Single | 10 | 120 | 600 | 1.35 | 10 | 8 | 600 | 70 |  | TO220AC (LS)
LTTH1206DFW | https://www.diodes.com/datasheet/download/LTTH1206DFW.pdf | LTTH1206DFW | ULTRA-FAST RECOVERY RECTIFIER | Yes | Standard | ULTRA-FAST RECOVERY RECTIFIER | Single | 12 | 120 | 600 | 2.9 | 12 | 45 | 600 | 25 |  | ITO220AC (LS)
LTTH1206DW | https://www.diodes.com/datasheet/download/LTTH1206DW.pdf | LTTH1206DW | ULTRA-FAST RECOVERY RECTIFIER | Yes | Standard | ULTRA-FAST RECOVERY RECTIFIER | Single | 12 | 120 | 600 | 2.9 | 12 | 45 | 600 | 25 |  | TO220AC (LS), TO220AC
LTTH1506D | https://www.diodes.com/datasheet/download/LTTH1506D.pdf | LTTH1506D | ULTRA-FAST RECOVERY RECTIFIER | Yes | Standard | ULTRA-FAST RECOVERY RECTIFIER | Single | 15 | 120 | 600 | 2.9 | 15 | 60 | 600 | 30 |  | TO220AC (LS), TO220AC
LTTH1506DF | https://www.diodes.com/datasheet/download/LTTH1506DF.pdf | LTTH1506DF | ULTRA-FAST RECOVERY RECTIFIER | Yes | Standard | ULTRA-FAST RECOVERY RECTIFIER | Single | 15 | 120 | 600 | 2.9 | 15 | 60 | 600 | 30 |  | ITO220AC (LS)
LTTH3060PW | https://www.diodes.com/datasheet/download/LTTH3060PW.pdf | LTTH3060PW | ULTRA-FAST RECOVERY RECTIFIER | Yes | Standard | ULTRA-FAST RECOVERY RECTIFIER | Single | 30 | 350 | 600 | 2.4 | 30 | 10 | 600 | 45 |  | TO-247-2L (LS), TO247
LTTH806EFW | https://www.diodes.com/datasheet/download/LTTH806EFW.pdf | LTTH806EFW | ULTRA-FAST RECOVERY RECTIFIER | Yes | Standard | ULTRA-FAST RECOVERY RECTIFIER | Single | 8 | 125 | 600 | 2.9 | 8 | 30 | 600 | 25 |  | ITO220AC (LS)
LTTH806LDW | https://www.diodes.com/datasheet/download/LTTH806LDW.pdf | LTTH806LDW | ULTRA-FAST RECOVERY RECTIFIER | Yes | Standard | ULTRA-FAST RECOVERY RECTIFIER | Single | 8 | 120 | 600 | 1.3 | 8 | 8 | 600 | 70 |  | TO-252/DPAK (LS)
LTTH806LF | https://www.diodes.com/datasheet/download/LTTH806LF.pdf | LTTH806LF | HYPER-FAST GLASS PASSIVATED RECTIFIER | Yes | Standard | GLASS PASSIVATED RECTIFIER | Single | 8 | 120 | 600 | 1.3 | 8 | 8 | 600 | 70 |  | ITO220AC (LS)
LTTH806LFW | https://www.diodes.com/datasheet/download/LTTH806LFW.pdf | LTTH806LFW | ULTRA-FAST RECOVERY RECTIFIER | Yes | Standard | ULTRA-FAST RECOVERY RECTIFIER | Single | 8 | 120 | 600 | 1.3 | 8 | 8 | 600 | 70 |  | ITO220AC (LS)
LTTH806LW | https://www.diodes.com/datasheet/download/LTTH806LW.pdf | LTTH806LW | ULTRA-FAST RECOVERY RECTIFIER | Yes | Standard | ULTRA-FAST RECOVERY RECTIFIER | Single | 8 | 120 | 600 | 1.3 | 8 | 8 | 600 | 70 |  | TO220AC (LS), TO220AC
LTTH806RDW | https://www.diodes.com/datasheet/download/LTTH806RDW.pdf | LTTH806RDW | ULTRA-FAST RECOVERY RECTIFIER | Yes | Standard | ULTRA-FAST RECOVERY RECTIFIER | Single | 8 | 80 | 600 | 2.9 | 8 | 30 | 600 | 25 |  | TO-252/DPAK (LS)
LTTH806RFW | https://www.diodes.com/datasheet/download/LTTH806RFW.pdf | LTTH806RFW | ULTRA-FAST RECOVERY RECTIFIER | Yes | Standard | ULTRA-FAST RECOVERY RECTIFIER | Single | 8 | 80 | 600 | 2.9 | 8 | 30 | 600 | 25 |  | ITO220AC (LS)
LTTH806RW | https://www.diodes.com/datasheet/download/LTTH806RW.pdf | LTTH806RW | ULTRA-FAST RECOVERY RECTIFIER | Yes | Standard | ULTRA-FAST RECOVERY RECTIFIER | Single | 8 | 80 | 600 | 2.9 | 8 | 30 | 600 | 25 |  | TO220AC (LS), TO220AC
LTTH806SDF | https://www.diodes.com/datasheet/download/LTTH806SDF.pdf | LTTH806SDF | ULTRA-FAST RECOVERY RECTIFIER | Yes | Standard | ULTRA-FAST RECOVERY RECTIFIER | Single | 8 | 60 | 600 | 3.4 | 8 | 15 | 600 | 21 |  | ITO220AC (LS)
LTTH806SDFW | https://www.diodes.com/datasheet/download/LTTH806SDFW.pdf | LTTH806SDFW | HYPER-FAST GLASS PASSIVATED RECTIFIER | Yes | Standard | GLASS PASSIVATED RECTIFIER | Single | 8 | 70 | 600 | 3.4 | 8 | 15 | 600 | 18 |  | ITO220AC (LS)
LTTH806SDW | https://www.diodes.com/datasheet/download/LTTH806SDW.pdf | LTTH806SDW | HYPER-FAST GLASS PASSIVATED RECTIFIER | Yes | Standard | GLASS PASSIVATED RECTIFIER | Single | 8 | 70 | 600 | 3.4 | 8 | 15 | 600 | 18 |  | TO220AC (LS), TO220AC
LTTH810FW | https://www.diodes.com/datasheet/download/LTTH810FW.pdf | LTTH810FW | ULTRA-FAST RECOVERY RECTIFIER | Yes | Standard | ULTRA-FAST RECOVERY RECTIFIER | Single | 8 | 80 | 1000 | 2 | 8 | 5 | 1000 | 80 |  | ITO220AC (LS)
LTTH810W | https://www.diodes.com/datasheet/download/LTTH810W.pdf | LTTH810W | ULTRA-FAST RECOVERY RECTIFIER | Yes | Standard | ULTRA-FAST RECOVERY RECTIFIER | Single | 8 | 80 | 1000 | 2 | 8 | 5 | 1000 | 80 |  | TO220AC (LS), TO220AC
MUR120 | https://www.diodes.com/datasheet/download/MUR120.pdf | MUR120 | super fast rectifier | No | Standard | SUPER FAST RECOVERY RECTIFIER | Single | 1 | 35 | 200 | 0.875 | 1 | 2 | 200 | 25 | 45 | DO-41 (Plastic)
MUR140 | https://www.diodes.com/datasheet/download/MUR140.pdf | MUR140 | super fast rectifier | No | Standard | SUPER FAST RECOVERY RECTIFIER | Single | 1 | 35 | 400 | 1.25 | 1 | 5 | 400 | 50 | 45 | DO-41 (Plastic)
MUR160(LS) | https://www.diodes.com/datasheet/download/MUR160%28LS%29.pdf | MUR160(LS) | ULTRA-FAST RECOVERY RECTIFIER | No | Standard | ULTRA-FAST RECOVERY RECTIFIER | Single | 1 | 35 | 600 | 1.25 | 1 | 5 | 600 | 50 |  | DO-41 (LS)
MUR460 | https://www.diodes.com/datasheet/download/MUR460.pdf | MUR460 | ULTRA-FAST RECOVERY RECTIFIER | Yes | Standard | ULTRA-FAST RECOVERY RECTIFIER | Single | 4 | 110 | 600 | 1.28 | 4 | 10 | 600 | 50 |  | DO-201AD (LS), DO-201AD
MUR460D | https://www.diodes.com/datasheet/download/MUR460D.pdf | MUR460D | ULTRA-FAST RECOVERY RECTIFIER | Yes | Standard | ULTRA-FAST RECOVERY RECTIFIER | Single | 4 | 110 | 600 | 1.28 | 4 | 10 | 600 | 50 |  | DO-201AD (LS), DO-201AD
MURS120 | https://www.diodes.com/datasheet/download/MURS120.pdf | MURS120 | super fast rectifier | No | Standard | SUPER FAST RECOVERY RECTIFIER | Single | 1 | 40 | 200 | 0.875 | 1 | 2 | 200 | 25 | 60 | SMB
MURS120(LS) | https://www.diodes.com/datasheet/download/MURS120%28LS%29.pdf | MURS120(LS) | ULTRA-FAST RECOVERY RECTIFIER | No | Standard | ULTRA-FAST RECOVERY RECTIFIER | Single | 1 | 40 | 200 | 0.875 | 1 | 2 | 200 | 25 |  | SMB (LS), SMB
MURS140 | https://www.diodes.com/datasheet/download/MURS140.pdf | MURS140 | 1.0A Surface Mount Super-Fast Rectifier | No | Standard | SUPER FAST RECOVERY RECTIFIER | Single | 1 | 35 | 400 | 1.25 | 1 | 5 | 400 | 50 | 45 | SMB
MURS160 | https://www.diodes.com/datasheet/download/MURS160.pdf | MURS160 | 1.A Surface Mount Super-Fast Rectifier | No | Standard | SUPER FAST RECOVERY RECTIFIER | Single | 1 | 35 | 600 | 1.25 | 1 | 5 | 600 | 50 | 45 | SMB
MURS160(LS) | https://www.diodes.com/datasheet/download/MURS160%28LS%29.pdf | MURS160(LS) | ULTRA-FAST RECOVERY RECTIFIER | No | Standard | ULTRA-FAST RECOVERY RECTIFIER | Single | 1 | 35 | 600 | 1.25 | 1 | 5 | 600 | 50 |  | SMB (LS), SMB
MURS160A | https://www.diodes.com/datasheet/download/MURS160A.pdf | MURS160A | 1.0A SURFACE MOUNT SUPER-FAST RECTIFIER | Yes | Standard | SUPER FAST RECOVERY RECTIFIER | Single | 1 | 35 | 600 | 1.25 | 1 | 5 | 600 | 50 | 13 | SMA, SMAF
MURS160Q | https://www.diodes.com/datasheet/download/MURS160Q.pdf | MURS160Q | 1.0A SURFACE MOUNT SUPER-FAST RECTIFIER | Yes | Automotive | SUPER-FAST RECTIFIER | Single | 1 | 35 | 600 | 1.25 | 1 | 5 | 600 | 50 | 10 | SMB
MURS320 | https://www.diodes.com/datasheet/download/MURS320.pdf | MURS320 | super fast rectifier | No | Standard | SUPER FAST RECOVERY RECTIFIER | Single | 3 | 75 | 200 | 0.9 | 3 | 5 | 200 | 25 | 45 | SMC
MURS360 | https://www.diodes.com/datasheet/download/MURS360.pdf | MURS360 | SUPER FAST RECOVERY RECTIFIER | Yes | Standard | SUPER FAST RECOVERY RECTIFIER | Single | 3 | 100 | 600 | 1.25 | 3 | 3 | 600 | 50 | 40 | SMC
MURS360(LS) | https://www.diodes.com/datasheet/download/MURS360%28LS%29.pdf | MURS360(LS) | ULTRA-FAST RECOVERY RECTIFIER | Yes | Standard | ULTRA-FAST RECOVERY RECTIFIER | Single | 3 | 100 | 600 | 1.25 | 3 | 3 | 600 | 50 |  | SMC (LS), SMC
MURS360B | https://www.diodes.com/datasheet/download/MURS360B.pdf | MURS360B | SUPER-FAST RECTIFIER | Yes | Standard | SUPER-FAST RECTIFIER | Single | 3 | 100 | 600 | 1.25 | 3 | 5 | 600 | 50 | 45 | SMB
MURS360B(LS) | https://www.diodes.com/datasheet/download/MURS360B%28LS%29.pdf | MURS360B(LS) | ULTRA-FAST RECOVERY RECTIFIER | Yes | Standard | ULTRA-FAST RECOVERY RECTIFIER | Single | 3 | 100 | 600 | 1.25 | 3 | 5 | 600 | 50 |  | SMB (LS), SMB
MURS360BQ | https://www.diodes.com/datasheet/download/MURS360BQ.pdf | MURS360BQ | 3.0A Surface-Mount Super-Fast Rectifier | Yes | Automotive | SUPER-FAST RECTIFIER | Single | 3 | 100 | 600 | 1.25 | 3 | 5 | 600 | 50 | 45 | SMB
MURS360Q | https://www.diodes.com/datasheet/download/MURS360Q.pdf | MURS360Q | 3.0A Surface-Mount Super-Fast Rectifier | Yes | Automotive | SUPER-FAST RECTIFIER | Single | 3 | 100 | 600 | 1.25 | 3 | 3 | 600 | 50 | 40 | SMC (Type C), SMC
MURS4100C | https://www.diodes.com/datasheet/download/MURS4100C.pdf | MURS4100C | ULTRA-FAST RECOVERY RECTIFIER | Yes | Standard | ULTRA-FAST RECOVERY RECTIFIER | Single | 4 | 70 | 1000 | 1.85 | 4 | 25 | 1000 | 75 |  | SMC (LS), SMC
MURS460C | https://www.diodes.com/datasheet/download/MURS460C.pdf | MURS460C | SUPER-FAST RECTIFIER | Yes | Standard | SUPER-FAST RECTIFIER | Single | 4 | 110 | 600 | 1.28 | 4 | 10 | 600 | 50 | 40 | SMC
MURS460C(LS) | https://www.diodes.com/datasheet/download/MURS460C%28LS%29.pdf | MURS460C(LS) | ULTRA-FAST RECOVERY RECTIFIER | Yes | Standard | ULTRA-FAST RECOVERY RECTIFIER | Single | 4 | 110 | 600 | 1.28 | 4 | 10 | 600 | 50 |  | SMC (LS), SMC
PDU340 | https://www.diodes.com/datasheet/download/PDU340.pdf | PDU340 | ultra fast rectifier | Yes | Standard | ULTRA-FAST RECOVERY RECTIFIER | Single | 3 | 55 | 400 | 1.25 | 3 | 10 | 400 | 50 | 85 | PowerDI5
PDU420 | https://www.diodes.com/datasheet/download/PDU420.pdf | PDU420 | ultra fast rectifier | Yes | Standard | ULTRA-FAST RECOVERY RECTIFIER | Single | 4 | 125 | 200 | 0.89 | 4 | 5 | 200 | 25 | 275 | PowerDI5
PDU540 | https://www.diodes.com/datasheet/download/PDU540.pdf | PDU540 | ultra fast rectifier | Yes | Standard | ULTRA-FAST RECOVERY RECTIFIER | Single | 5 | 125 | 400 | 1.185 | 5 | 10 | 400 | 35 | 185 | PowerDI5
PDU620 | https://www.diodes.com/datasheet/download/PDU620.pdf | PDU620 | ultra fast rectifier | Yes | Standard | ULTRA-FAST RECOVERY RECTIFIER | Single | 6 | 150 | 200 | 0.94 | 6 | 5 | 200 | 25 | 375 | PowerDI5
PDU620CT | https://www.diodes.com/datasheet/download/PDU620CT.pdf | PDU620CT | ultra fast rectifier | No | Standard | ULTRA-FAST RECOVERY RECTIFIER | Dual, Com. Cath | 6 | 180 | 200 | 1 | 6 | 5 | 200 | 25 | 168 | PowerDI5
PR1504G(LS) | #N/A | PR1504G(LS) | 1.5A FAST RECOVERY GLASS PASSIVATED RECTIFIER | No | Standard | Super Fast(Fast) Recovery Rectifier & Super Fast(Fast) Recovery Bridge | Single | 1.5 | 50 | 400 | 1.3 | 1.5 | 5 | 400 | 150 |  | DO-15 (LS)
PR1506G(LS) | #N/A | PR1506G(LS) | 1.5A FAST RECOVERY GLASS PASSIVATED RECTIFIER | No | Standard | Super Fast(Fast) Recovery Rectifier & Super Fast(Fast) Recovery Bridge | Single | 1.5 | 50 | 800 | 1.3 | 1.5 | 5 | 800 | 500 |  | DO-15 (LS)
PR1507G(LS) | #N/A | PR1507G(LS) | 1.5A FAST RECOVERY GLASS PASSIVATED RECTIFIER | No | Standard | Super Fast(Fast) Recovery Rectifier & Super Fast(Fast) Recovery Bridge | Single | 1.5 | 50 | 1000 | 1.3 | 1.5 | 5 | 1000 | 500 |  | DO-15 (LS)
RS1A | https://www.diodes.com/datasheet/download/RS1A.pdf | RS1A | fast rectifier | No | Standard | FAST RECOVERY RECTIFIER | Single | 1 | 30 | 50 | 1.3 | 1 | 5 | 50 | 150 | 15 | SMA
RS1AB | https://www.diodes.com/datasheet/download/RS1AB.pdf | RS1AB | fast rectifier | No | Standard | FAST RECOVERY RECTIFIER | Single | 1 | 30 | 50 | 1.3 | 1 | 5 | 50 | 150 | 15 | SMB
RS1B | https://www.diodes.com/datasheet/download/RS1B.pdf | RS1B | fast rectifier | No | Standard | FAST RECOVERY RECTIFIER | Single | 1 | 30 | 100 | 1.3 | 1 | 5 | 100 | 150 | 15 | SMA, SMB
RS1BB | https://www.diodes.com/datasheet/download/RS1BB.pdf | RS1BB | fast rectifier | No | Standard | FAST RECOVERY RECTIFIER | Single | 1 | 30 | 100 | 1.3 | 1 | 5 | 100 | 150 | 15 | SMB
RS1D | https://www.diodes.com/datasheet/download/RS1D.pdf | RS1D | fast rectifier | No | Standard | FAST RECOVERY RECTIFIER | Single | 1 | 30 | 200 | 1.3 | 1 | 5 | 200 | 150 | 15 | SMA
RS1DB | https://www.diodes.com/datasheet/download/RS1DB.pdf | RS1DB | fast rectifier | No | Standard | FAST RECOVERY RECTIFIER | Single | 1 | 30 | 200 | 1.3 | 1 | 5 | 200 | 150 | 15 | SMB
RS1G | https://www.diodes.com/datasheet/download/RS1G.pdf | RS1G | fast rectifier | No | Standard | FAST RECOVERY RECTIFIER | Single | 1 | 30 | 400 | 1.3 | 1 | 5 | 400 | 150 | 15 | SMA
RS1GB | https://www.diodes.com/datasheet/download/RS1GB.pdf | RS1GB | fast rectifier | No | Standard | FAST RECOVERY RECTIFIER | Single | 1 | 30 | 400 | 1.3 | 1 | 5 | 400 | 150 | 15 | SMB
RS1GB(LS) | #N/A | RS1GB(LS) | 1.0A SURFACE MOUNT FAST RECOVERY RECTIFIER | No | Standard | Super Fast(Fast) Recovery Rectifier & Super Fast(Fast) Recovery Bridge | Single | 1 | 30 | 400 | 1.3 | 1 | 5 | 400 | 150 |  | SMB (LS)
RS1J | https://www.diodes.com/datasheet/download/RS1J.pdf | RS1J | fast rectifier | No | Standard | FAST RECOVERY RECTIFIER | Single | 1 | 30 | 600 | 1.3 | 1 | 5 | 600 | 250 | 15 | SMA
RS1JB | https://www.diodes.com/datasheet/download/RS1JB.pdf | RS1JB | fast rectifier | No | Standard | FAST RECOVERY RECTIFIER | Single | 1 | 30 | 600 | 1.3 | 1 | 5 | 600 | 250 | 15 | SMB
RS1JDF | https://www.diodes.com/datasheet/download/RS1JDF.pdf | RS1JDF | 1.0A SURFACE MOUNT FAST RECOVERY RECTIFIER | Yes | Standard | FAST RECOVERY RECTIFIER | Single | 1 | 30 | 600 | 1.3 | 1 | 5 | 600 | 250 | 6 | D-FLAT
RS1JDFQ | https://www.diodes.com/datasheet/download/RS1JDFQ.pdf | RS1JDFQ | 1.0A SURFACE MOUNT FAST RECOVERY RECTIFIER | Yes | Automotive | FAST RECOVERY RECTIFIER | Single | 1 | 30 | 600 | 1.3 | 1 | 5 | 600 | 250 | 6 | D-FLAT
RS1K | https://www.diodes.com/datasheet/download/RS1K.pdf | RS1K | fast rectifier | No | Standard | FAST RECOVERY RECTIFIER | Single | 1 | 30 | 800 | 1.3 | 1 | 5 | 800 | 500 | 15 | SMA
RS1KB | https://www.diodes.com/datasheet/download/RS1KB.pdf | RS1KB | fast rectifier | No | Standard | FAST RECOVERY RECTIFIER | Single | 1 | 30 | 800 | 1.3 | 1 | 5 | 800 | 500 | 15 | SMB
RS1KP1M | https://www.diodes.com/datasheet/download/RS1KP1M.pdf | RS1KP1M | 1.0A Surface Mount Fast Recovery Rectifier | No | Standard | FAST RECOVERY RECTIFIER | Single | 1 | 25 | 800 | 1.35 | 1 | 10 | 800 | 500 | 6 | PowerDI123
RS1M | https://www.diodes.com/datasheet/download/RS1M.pdf | RS1M | fast rectifier | No | Standard | FAST RECOVERY RECTIFIER | Single | 1 | 30 | 1000 | 1.3 | 1 | 5 | 1000 | 500 | 15 | SMA
RS1MB | https://www.diodes.com/datasheet/download/RS1MB.pdf | RS1MB | fast rectifier | No | Standard | FAST RECOVERY RECTIFIER | Single | 1 | 30 | 1000 | 1.3 | 1 | 5 | 1000 | 500 | 15 | SMB
RS1MDF | https://www.diodes.com/datasheet/download/RS1MDF.pdf | RS1MDF | 1.0A SURFACE MOUNT FAST RECOVERY RECTIFIER | Yes | Standard | FAST RECOVERY RECTIFIER | Single | 1 | 30 | 1000 | 1.3 | 1 | 5 | 1000 | 500 | 5 | D-FLAT
RS1MDFQ | https://www.diodes.com/datasheet/download/RS1MDFQ.pdf | RS1MDFQ | 1.0A SURFACE MOUNT FAST RECOVERY RECTIFIER | Yes | Automotive | FAST RECOVERY RECTIFIER | Single | 1 | 30 | 1000 | 1.3 | 1 | 5 | 1000 | 500 | 5 | D-FLAT
RS1MEWF | https://www.diodes.com/datasheet/download/RS1MEWF.pdf | RS1MEWF | 1.0A SURFACE MOUNT FAST RECOVERY RECTIFIER | Yes | Standard | FAST RECOVERY RECTIFIER | Single | 1 | 30 | 1000 | 1.3 | 1 | 5 | 1000 | 500 |  | SOD123F
RS1MEWFQ | https://www.diodes.com/datasheet/download/RS1MEWFQ.pdf | RS1MEWFQ | 1.0A SURFACE MOUNT FAST RECOVERY RECTIFIER | Yes | Automotive | FAST RECOVERY RECTIFIER | Single | 1 | 30 | 1000 | 1.3 | 1 | 5 | 1000 | 500 |  | SOD123F
RS1MSWFM | https://www.diodes.com/datasheet/download/RS1MSWFM.pdf | RS1MSWFM | 1.0A SURFACE MOUNT FAST RECOVERY RECTIFIER | Yes | Standard | FAST RECOVERY RECTIFIER | Single | 1 | 25 | 1000 | 1.3 | 1 | 10 | 1000 | 500 | 3 | SOD123F (Type B), SOD123F
RS1MSWFMQ | https://www.diodes.com/datasheet/download/RS1MSWFMQ.pdf | RS1MSWFMQ | 1.0A SURFACE MOUNT FAST RECOVERY RECTIFIER | Yes | Automotive | FAST RECOVERY RECTIFIER | Single | 1 | 25 | 1000 | 1.3 | 1 | 10 | 1000 | 500 | 3 | SOD123F (Type B), SOD123F
RS1MWF | https://www.diodes.com/datasheet/download/RS1MWF.pdf | RS1MWF |  | Yes | Standard | FAST RECOVERY RECTIFIER | Single | 1 | 30 | 1000 | 1.3 | 1 | 5 | 1000 | 500 | 8 | SOD123F
RS2A | https://www.diodes.com/datasheet/download/RS2A.pdf | RS2A | fast rectifier | No | Standard | FAST RECOVERY RECTIFIER | Single | 1.5 | 50 | 50 | 1.3 | 1.5 | 5 | 50 | 150 | 30 | SMB
RS2AA | https://www.diodes.com/datasheet/download/RS2AA.pdf | RS2AA | fast rectifier | No | Standard | FAST RECOVERY RECTIFIER | Single | 1.5 | 50 | 50 | 1.3 | 1.5 | 5 | 50 | 150 | 30 | SMA
RS2B | https://www.diodes.com/datasheet/download/RS2B.pdf | RS2B | fast rectifier | No | Standard | FAST RECOVERY RECTIFIER | Single | 1.5 | 50 | 100 | 1.3 | 1.5 | 5 | 100 | 150 | 30 | SMB
RS2BA | https://www.diodes.com/datasheet/download/RS2BA.pdf | RS2BA | fast rectifier | No | Standard | FAST RECOVERY RECTIFIER | Single | 1.5 | 50 | 100 | 1.3 | 1.5 | 5 | 100 | 150 | 30 | SMA
RS2D | https://www.diodes.com/datasheet/download/RS2D.pdf | RS2D | fast rectifier | No | Standard | FAST RECOVERY RECTIFIER | Single | 1.5 | 50 | 200 | 1.3 | 1.5 | 5 | 200 | 150 | 30 | SMB
RS2DA | https://www.diodes.com/datasheet/download/RS2DA.pdf | RS2DA | fast rectifier | No | Standard | FAST RECOVERY RECTIFIER | Single | 1.5 | 50 | 200 | 1.3 | 1.5 | 5 | 200 | 150 | 30 | SMA
RS2G | https://www.diodes.com/datasheet/download/RS2G.pdf | RS2G | fast rectifier | No | Standard | FAST RECOVERY RECTIFIER | Single | 1.5 | 50 | 400 | 1.3 | 1.5 | 5 | 400 | 150 | 30 | SMB
RS2GA | https://www.diodes.com/datasheet/download/RS2GA.pdf | RS2GA | fast rectifier | No | Standard | FAST RECOVERY RECTIFIER | Single | 1.5 | 50 | 400 | 1.3 | 1.5 | 5 | 400 | 150 | 30 | SMA
RS2J | https://www.diodes.com/datasheet/download/RS2J.pdf | RS2J | fast rectifier | No | Standard | FAST RECOVERY RECTIFIER | Single | 1.5 | 50 | 600 | 1.3 | 1.5 | 5 | 600 | 250 | 30 | SMB
RS2JA | https://www.diodes.com/datasheet/download/RS2JA.pdf | RS2JA | fast rectifier | No | Standard | FAST RECOVERY RECTIFIER | Single | 1.5 | 50 | 600 | 1.3 | 1.5 | 5 | 600 | 250 | 30 | SMA
RS2K | https://www.diodes.com/datasheet/download/RS2K.pdf | RS2K | fast rectifier | No | Standard | FAST RECOVERY RECTIFIER | Single | 1.5 | 50 | 800 | 1.3 | 1.5 | 5 | 800 | 500 | 30 | SMB
RS2KA | https://www.diodes.com/datasheet/download/RS2KA.pdf | RS2KA | fast rectifier | No | Standard | FAST RECOVERY RECTIFIER | Single | 1.5 | 50 | 800 | 1.3 | 1.5 | 5 | 800 | 500 | 30 | SMA
RS2M | https://www.diodes.com/datasheet/download/RS2M.pdf | RS2M | fast rectifier | No | Standard | FAST RECOVERY RECTIFIER | Single | 1.5 | 50 | 1000 | 1.3 | 1.5 | 5 | 1000 | 500 | 30 | SMB
RS2MA | https://www.diodes.com/datasheet/download/RS2MA.pdf | RS2MA | fast rectifier | No | Standard | FAST RECOVERY RECTIFIER | Single | 1.5 | 50 | 1000 | 1.3 | 1.5 | 5 | 1000 | 500 | 30 | SMA
RS3A | https://www.diodes.com/datasheet/download/RS3A.pdf | RS3A | fast rectifier | No | Standard | FAST RECOVERY RECTIFIER | Single | 3 | 100 | 50 | 1.3 | 3 | 5 | 50 | 150 | 50 | SMC
RS3AB | https://www.diodes.com/datasheet/download/RS3AB.pdf | RS3AB | fast rectifier | No | Standard | FAST RECOVERY RECTIFIER | Single | 3 | 100 | 50 | 1.3 | 3 | 5 | 50 | 150 | 50 | SMB
RS3B | https://www.diodes.com/datasheet/download/RS3B.pdf | RS3B | fast rectifier | No | Standard | FAST RECOVERY RECTIFIER | Single | 3 | 100 | 100 | 1.3 | 3 | 5 | 100 | 150 | 50 | SMC
RS3BB | https://www.diodes.com/datasheet/download/RS3BB.pdf | RS3BB | fast rectifier | No | Standard | FAST RECOVERY RECTIFIER | Single | 3 | 100 | 100 | 1.3 | 3 | 5 | 100 | 150 | 50 | SMB
RS3D | https://www.diodes.com/datasheet/download/RS3D.pdf | RS3D | fast rectifier | No | Standard | FAST RECOVERY RECTIFIER | Single | 3 | 100 | 200 | 1.3 | 3 | 5 | 200 | 150 | 50 | SMC
RS3DB | https://www.diodes.com/datasheet/download/RS3DB.pdf | RS3DB | fast rectifier | No | Standard | FAST RECOVERY RECTIFIER | Single | 3 | 100 | 200 | 1.3 | 3 | 5 | 200 | 150 | 50 | SMB
RS3G | https://www.diodes.com/datasheet/download/RS3G.pdf | RS3G | fast rectifier | No | Standard | FAST RECOVERY RECTIFIER | Single | 3 | 100 | 400 | 1.3 | 3 | 5 | 400 | 150 | 50 | SMC
RS3GB | https://www.diodes.com/datasheet/download/RS3GB.pdf | RS3GB | fast rectifier | No | Standard | FAST RECOVERY RECTIFIER | Single | 3 | 100 | 400 | 1.3 | 3 | 5 | 400 | 150 | 50 | SMB
RS3J | https://www.diodes.com/datasheet/download/RS3J.pdf | RS3J | fast rectifier | No | Standard | FAST RECOVERY RECTIFIER | Single | 3 | 100 | 600 | 1.3 | 3 | 5 | 600 | 250 | 50 | SMC
RS3JB | https://www.diodes.com/datasheet/download/RS3JB.pdf | RS3JB | fast rectifier | No | Standard | FAST RECOVERY RECTIFIER | Single | 3 | 100 | 600 | 1.3 | 3 | 5 | 600 | 250 | 50 | SMB
RS3K | https://www.diodes.com/datasheet/download/RS3K.pdf | RS3K | fast rectifier | No | Standard | FAST RECOVERY RECTIFIER | Single | 3 | 100 | 800 | 1.3 | 3 | 5 | 800 | 500 | 50 | SMC
RS3KB | https://www.diodes.com/datasheet/download/RS3KB.pdf | RS3KB | fast rectifier | No | Standard | FAST RECOVERY RECTIFIER | Single | 3 | 100 | 800 | 1.3 | 3 | 5 | 800 | 500 | 50 | SMB
RS3M | https://www.diodes.com/datasheet/download/RS3M.pdf | RS3M | fast rectifier | No | Standard | FAST RECOVERY RECTIFIER | Single | 3 | 100 | 1000 | 1.3 | 3 | 5 | 1000 | 500 | 50 | SMC
RS3MB | https://www.diodes.com/datasheet/download/RS3MB.pdf | RS3MB | fast rectifier | No | Standard | FAST RECOVERY RECTIFIER | Single | 3 | 100 | 1000 | 1.3 | 3 | 5 | 1000 | 500 | 50 | SMB
RS5KP5M | https://www.diodes.com/datasheet/download/RS5KP5M.pdf | RS5KP5M | 5A Surface Mount Fast Recovery Rectifier | No | Standard | FAST RECOVERY RECTIFIER | Single | 5 | 200 | 800 | 1.2 | 5 | 10 | 800 | 500 | 65 | PowerDI5
SF1DDF | https://www.diodes.com/datasheet/download/SF1DDF-SF1JDF.pdf | SF1DDF | 1.0A SURFACE MOUNT SUPER-FAST RECTIFIER | No | Standard | SUPER FAST RECOVERY RECTIFIER | Single | 1 | 30 | 200 | 0.98 | 1 | 5 | 200 | 35 | 20 | D-FLAT
SF1GDF | https://www.diodes.com/datasheet/download/SF1DDF-SF1JDF.pdf | SF1GDF | 1.0A SURFACE MOUNT SUPER-FAST RECTIFIER | No | Standard | SUPER FAST RECOVERY RECTIFIER | Single | 1 | 30 | 400 | 1.3 | 1 | 5 | 400 | 35 | 20 | D-FLAT
SF1JDF | https://www.diodes.com/datasheet/download/SF1DDF-SF1JDF.pdf | SF1JDF | 1.0A SURFACE MOUNT SUPER-FAST RECTIFIER | No | Standard | SUPER FAST RECOVERY RECTIFIER | Single | 1 | 30 | 600 | 1.7 | 1 | 5 | 600 | 35 | 20 | D-FLAT
SF1JWF | https://www.diodes.com/datasheet/download/SF1JWF.pdf | SF1JWF | 1.0A SURFACE MOUNT SUPER-FAST RECTIFIER | No | Standard | SUPER-FAST RECTIFIER | Single | 1 | 30 | 600 | 1.7 | 1 | 5 | 600 | 35 | 7 | SOD123F
SF2DDF | https://www.diodes.com/datasheet/download/SF2DDF-SF2JDF.pdf | SF2DDF | 2.0A SURFACE MOUNT SUPER-FAST RECTIFIER | No | Standard | SUPER FAST RECOVERY RECTIFIER | Single | 2 | 50 | 200 | 1.1 | 2 | 5 | 200 | 35 | 50 | D-FLAT
SF2GDF | https://www.diodes.com/datasheet/download/SF2DDF-SF2JDF.pdf | SF2GDF | 2.0A SURFACE MOUNT SUPER-FAST RECTIFIER | No | Standard | SUPER FAST RECOVERY RECTIFIER | Single | 2 | 50 | 400 | 1.3 | 2 | 5 | 400 | 35 | 50 | D-FLAT
SF2JDF | https://www.diodes.com/datasheet/download/SF2DDF-SF2JDF.pdf | SF2JDF | 2.0A SURFACE MOUNT SUPER-FAST RECTIFIER | No | Standard | SUPER FAST RECOVERY RECTIFIER | Single | 2 | 50 | 600 | 1.7 | 2 | 5 | 600 | 35 | 50 | D-FLAT
STPF1020CT | https://www.diodes.com/datasheet/download/STPF1020CT.pdf | STPF1020CT | ULTRA-FAST RECOVERY RECTIFIER | No | Standard | ULTRA-FAST RECOVERY RECTIFIER | Dual | 10 | 55 | 200 | 1.25 | 10 | 10 | 200 | 30 |  | ITO220AB (LS)
STPF1020CTSW | https://www.diodes.com/datasheet/download/STPF1020CTSW.pdf | STPF1020CTSW | ULTRA-FAST RECOVERY RECTIFIER | No | Standard | ULTRA-FAST RECOVERY RECTIFIER | Dual | 10 | 80 | 200 | 1.1 | 10 | 10 | 200 | 30 |  | ITO-220(S)AB - (LS), LSC
STPF1030 | https://www.diodes.com/datasheet/download/STPF1030.pdf | STPF1030 | SUPER-FAST RECTIFIER | Yes | Standard | SUPER-FAST RECTIFIER | Dual | 10 | 80 | 300 | 1.5 | 10 | 10 | 300 | 35 | 30 | ITO220AB (Type WX)
STPF1040 | https://www.diodes.com/datasheet/download/STPF1040.pdf | STPF1040 | SUPER-FAST RECTIFIER | Yes | Standard | SUPER-FAST RECTIFIER | Dual | 10 | 80 | 400 | 1.5 | 10 | 10 | 400 | 35 | 30 | ITO220AB (Type WX)
STPF1040CT | https://www.diodes.com/datasheet/download/STPF1040CT.pdf | STPF1040CT | ULTRA-FAST RECOVERY RECTIFIER | Yes | Standard | ULTRA-FAST RECOVERY RECTIFIER | Dual | 10 | 55 | 400 | 1.3 | 10 | 10 | 400 | 35 |  | ITO220AB (LS)
STPF1040CTW | https://www.diodes.com/datasheet/download/STPF1040CTW.pdf | STPF1040CTW | ULTRA-FAST RECOVERY RECTIFIER | No | Standard | ULTRA-FAST RECOVERY RECTIFIER | Dual | 10 | 80 | 400 | 1.3 | 10 | 10 | 400 | 35 |  | ITO220AB (LS)
STPF1060CT | https://www.diodes.com/datasheet/download/STPF1060CT.pdf | STPF1060CT | ULTRA-FAST RECOVERY RECTIFIER | No | Standard | ULTRA-FAST RECOVERY RECTIFIER | Dual | 10 | 55 | 600 | 1.7 | 10 | 10 | 600 | 50 |  | ITO220AB (LS)
STPF1620CT | https://www.diodes.com/datasheet/download/STPF1620CT.pdf | STPF1620CT | ULTRA-FAST RECOVERY RECTIFIER | No | Standard | ULTRA-FAST RECOVERY RECTIFIER | Dual | 16 | 90 | 200 | 1.25 | 16 | 10 | 200 | 30 |  | ITO220AB (LS)
STPF2020CT | https://www.diodes.com/datasheet/download/STPF2020CT.pdf | STPF2020CT | ULTRA-FAST RECOVERY RECTIFIER | No | Standard | ULTRA-FAST RECOVERY RECTIFIER | Dual | 20 | 125 | 200 | 1.25 | 20 | 10 | 200 | 30 |  | ITO220AB (LS)
STPR1020 | https://www.diodes.com/datasheet/download/STPR1020.pdf | STPR1020 | 10A SUPER-FAST RECTIFIER | Yes | Standard | SUPER-FAST RECTIFIER | Dual | 10 | 80 | 200 | 1.3 | 10 | 10 | 200 | 30 | 30 | TO220AB (Type WX), TO220AB
STPR1020CTW | https://www.diodes.com/datasheet/download/STPR1020CTW.pdf | STPR1020CTW | ULTRA-FAST RECOVERY RECTIFIER | No | Standard | ULTRA-FAST RECOVERY RECTIFIER | Dual | 10 | 80 | 200 | 1.25 | 10 | 10 | 200 | 30 |  | TO220AB (LS), TO220AB
STPR1030 | https://www.diodes.com/datasheet/download/STPR1030.pdf | STPR1030 | SUPER-FAST RECTIFIER | Yes | Standard | SUPER-FAST RECTIFIER | Dual | 10 | 80 | 300 | 1.5 | 10 | 10 | 300 | 35 |  | TO220AB (Type WX), TO220AB
STPR1040 | https://www.diodes.com/datasheet/download/STPR1040.pdf | STPR1040 | SUPER-FAST RECTIFIER | Yes | Standard | SUPER-FAST RECTIFIER | Dual | 10 | 80 | 400 | 1.5 | 10 | 10 | 400 | 35 |  | TO220AB (Type WX), TO220AB
STPR1040CTW | https://www.diodes.com/datasheet/download/STPR1040CTW.pdf | STPR1040CTW | ULTRA-FAST RECOVERY RECTIFIER | No | Standard | ULTRA-FAST RECOVERY RECTIFIER | Dual | 10 | 80 | 400 | 1.5 | 10 | 10 | 400 | 35 |  | TO220AB (LS), TO220AB
STPR1060 | #N/A | STPR1060 | 10A SUPER-FAST RECTIFIER | Yes | Standard | SUPER-FAST RECTIFIER | Dual | 10 | 55 | 600 | 1.7 | 10 | 10 | 600 | 50 | 35 | TO220AB (Type WX), TO220AB
STPR1060CT | https://www.diodes.com/datasheet/download/STPR1060CT.pdf | STPR1060CT | ULTRA-FAST RECOVERY RECTIFIER | No | Standard | ULTRA-FAST RECOVERY RECTIFIER | Dual | 10 | 55 | 600 | 1.7 | 10 | 10 | 600 | 50 |  | TO220AB (LS), TO220AB
STPR1240 | https://www.diodes.com/datasheet/download/STPR1240.pdf | STPR1240 | SUPER-FAST RECTIFIER | Yes | Standard | SUPER-FAST RECTIFIER | Dual | 12 | 90 | 400 | 1.5 | 12 | 10 | 400 | 35 |  | TO220AB (Type WX), TO220AB
STPR1620 | https://www.diodes.com/datasheet/download/STPR1620.pdf | STPR1620 | 16A SUPER-FAST RECTIFIER | Yes | Standard | SUPER-FAST RECTIFIER | Dual | 16 | 125 | 200 | 1.3 | 16 | 10 | 200 | 30 | 65 | TO220AB
STPR1620CTW | https://www.diodes.com/datasheet/download/STPR1620CTW.pdf | STPR1620CTW | ULTRA-FAST RECOVERY RECTIFIER | No | Standard | ULTRA-FAST RECOVERY RECTIFIER | Dual | 16 | 90 | 200 | 1.25 | 16 | 10 | 200 | 30 |  | TO220AB (LS), TO220AB
STPR1640 | https://www.diodes.com/datasheet/download/STPR1640.pdf | STPR1640 | SUPER-FAST RECTIFIER | Yes | Standard | SUPER-FAST RECTIFIER | Dual | 16 | 100 | 400 | 1.5 | 16 | 10 | 400 | 35 | 45 | TO220AB (Type WX), TO220AB
STPR1640CT | https://www.diodes.com/datasheet/download/STPR1640CT.pdf | STPR1640CT | ULTRA-FAST RECOVERY RECTIFIER | No | Standard | ULTRA-FAST RECOVERY RECTIFIER | Dual | 16 | 90 | 400 | 1.5 | 16 | 10 | 400 | 35 |  | TO220AB (LS)
STPR1640CTW | https://www.diodes.com/datasheet/download/STPR1640CTW.pdf | STPR1640CTW | ULTRA-FAST RECOVERY RECTIFIER | No | Standard | ULTRA-FAST RECOVERY RECTIFIER | Dual | 16 | 100 | 400 | 1.3 | 16 | 10 | 400 | 35 |  | TO220AB (LS), TO220AB
STPR1660 | https://www.diodes.com/datasheet/download/STPR1660.pdf | STPR1660 | 16A SUPER-FAST RECTIFIER | Yes | Standard | SUPER-FAST RECTIFIER | Dual | 16 | 100 | 600 | 1.7 | 16 | 10 | 600 | 50 | 55 | TO220AB (Type WX), TO220AB
STPR1660CT | https://www.diodes.com/datasheet/download/STPR1660CT.pdf | STPR1660CT | ULTRA-FAST RECOVERY RECTIFIER | No | Standard | ULTRA-FAST RECOVERY RECTIFIER | Dual | 16 | 90 | 600 | 1.7 | 16 | 10 | 600 | 50 |  | TO220AB (LS)
STPR2020 | https://www.diodes.com/datasheet/download/STPR2020.pdf | STPR2020 | 20A SUPER-FAST RECTIFIER | Yes | Standard | SUPER-FAST RECTIFIER | Dual | 20 | 125 | 200 | 1.25 | 20 | 10 | 200 | 30 | 95 | TO220AB (Type WX), TO220AB
STPR2020CTW | https://www.diodes.com/datasheet/download/STPR2020CTW.pdf | STPR2020CTW | ULTRA-FAST RECOVERY RECTIFIER | No | Standard | ULTRA-FAST RECOVERY RECTIFIER | Dual | 20 | 125 | 200 | 1.25 | 20 | 10 | 200 | 30 |  | TO220AB (LS), TO220AB
STPR2030 | https://www.diodes.com/datasheet/download/STPR2030.pdf | STPR2030 | SUPER-FAST RECTIFIER | Yes | Standard | SUPER-FAST RECTIFIER | Dual | 20 | 125 | 300 | 1.5 | 20 | 10 | 300 | 35 | 80 | TO220AB (Type WX), TO220AB
STPR2040 | https://www.diodes.com/datasheet/download/STPR2040.pdf | STPR2040 | 20A SUPER-FAST RECTIFIER | Yes | Standard | SUPER-FAST RECTIFIER | Dual | 20 | 125 | 400 | 1.5 | 20 | 10 | 400 | 35 | 80 | TO220AB (Type WX), TO220AB
STPR2040CTW | https://www.diodes.com/datasheet/download/STPR2040CTW.pdf | STPR2040CTW | ULTRA-FAST RECOVERY RECTIFIER | No | Standard | ULTRA-FAST RECOVERY RECTIFIER | Dual | 20 | 125 | 400 | 1.3 | 20 | 10 | 400 | 35 |  | TO220AB (LS), TO220AB
STPR2060 | https://www.diodes.com/datasheet/download/STPR2060.pdf | STPR2060 | 20A SUPER-FAST RECTIFIER | Yes | Standard | SUPER-FAST RECTIFIER | Dual | 20 | 125 | 600 | 1.7 | 20 | 10 | 600 | 50 | 82 | TO220AB (Type WX), TO220AB
STPR2060CT | https://www.diodes.com/datasheet/download/STPR2060CT.pdf | STPR2060CT | ULTRA-FAST RECOVERY RECTIFIER | No | Standard | ULTRA-FAST RECOVERY RECTIFIER | Dual | 20 | 125 | 600 | 1.7 | 20 | 10 | 600 | 50 |  | TO220AB (LS), TO220AB
STPR560D | https://www.diodes.com/datasheet/download/STPR560D.pdf | STPR560D | ULTRA-FAST RECOVERY RECTIFIER | No | Standard | ULTRA-FAST RECOVERY RECTIFIER | Single | 5 | 55 | 600 | 1.5 | 5 | 10 | 600 | 50 |  | TO220AC (LS)
STPR820D | https://www.diodes.com/datasheet/download/STPR820D.pdf | STPR820D | ULTRA-FAST RECOVERY RECTIFIER | No | Standard | ULTRA-FAST RECOVERY RECTIFIER | Single | 8 | 90 | 200 | 1.1 | 8 | 10 | 200 | 30 |  | TO220AC (LS)
STPR860D | https://www.diodes.com/datasheet/download/STPR860D.pdf | STPR860D | ULTRA-FAST RECOVERY RECTIFIER | No | Standard | ULTRA-FAST RECOVERY RECTIFIER | Single | 8 | 90 | 600 | 1.5 | 8 | 10 | 600 | 50 |  | TO220AC (LS)
STPS1020 | https://www.diodes.com/datasheet/download/STPS1020.pdf | STPS1020 |  | Yes | Standard | SUPER-FAST RECTIFIER | Dual | 10 | 80 | 200 | 1.25 | 10 | 10 | 200 | 30 | 45 | ITO220AB (Type WX)
STPS1040 | https://www.diodes.com/datasheet/download/STPS1040.pdf | STPS1040 | SUPER-FAST RECTIFIER | Yes | Standard | SUPER-FAST RECTIFIER | Dual | 10 | 80 | 400 | 1.5 | 10 | 10 | 400 | 35 | 27 | ITO220AB (Type WX2)
STPS1060 | https://www.diodes.com/datasheet/download/STPS1060.pdf | STPS1060 | 10A SUPER-FAST RECTIFIER | Yes | Standard | SUPER-FAST RECTIFIER | Dual | 10 | 55 | 600 | 1.7 | 10 | 10 | 600 | 50 | 35 | ITO220AB (Type WX2)
STPS1620 | https://www.diodes.com/datasheet/download/STPS1620.pdf | STPS1620 | 16A SUPER-FAST RECTIFIER | Yes | Standard | SUPER-FAST RECTIFIER | Dual | 16 | 125 | 200 | 1.25 | 16 | 10 | 200 | 30 | 65 | ITO220AB (Type WX2)
STPS1640 | https://www.diodes.com/datasheet/download/STPS1640.pdf | STPS1640 | 16A SUPER-FAST RECTIFIER | Yes | Standard | SUPER-FAST RECTIFIER | Dual | 16 | 100 | 400 | 1.5 | 16 | 10 | 400 | 35 | 45 | ITO220AB (Type WX2)
STPS1660 | https://www.diodes.com/datasheet/download/STPS1660.pdf | STPS1660 | 16A SUPER-FAST RECTIFIER | Yes | Standard | SUPER-FAST RECTIFIER | Dual | 16 | 100 | 600 | 1.7 | 16 | 10 | 600 | 50 | 55 | ITO220AB (Type WX2)
STPS2020 | https://www.diodes.com/datasheet/download/STPS2020.pdf | STPS2020 | 20A SUPER-FAST RECTIFIER | Yes | Standard | SUPER-FAST RECTIFIER | Dual | 20 | 125 | 200 | 1.25 | 20 | 10 | 200 | 30 | 93 | ITO220AB (Type WX2)
STPS2030 | https://www.diodes.com/datasheet/download/STPS2030.pdf | STPS2030 | 20A SUPER-FAST RECTIFIER | Yes | Standard | SUPER-FAST RECTIFIER | Dual | 20 | 125 | 300 | 1.5 | 20 | 10 | 300 | 35 | 80 | ITO220AB (Type WX2)
STPS2040 | https://www.diodes.com/datasheet/download/STPS2040.pdf | STPS2040 | 20A SUPER-FAST RECTIFIER | Yes | Standard | SUPER-FAST RECTIFIER | Dual | 20 | 125 | 400 | 1.5 | 20 | 10 | 400 | 35 | 80 | ITO220AB (Type WX2)
STPS2060 | https://www.diodes.com/datasheet/download/STPS2060.pdf | STPS2060 | 20A SUPER-FAST RECTIFIER | Yes | Standard | SUPER-FAST RECTIFIER | Dual | 20 | 125 | 600 | 1.7 | 20 | 10 | 600 | 50 | 82 | ITO220AB (Type WX2)
UD7G(LS) | #N/A | UD7G(LS) | 1.0A SUPER-FAST GLASS PASSIVATED RECTIFIER | No | Standard | Super Fast(Fast) Recovery Rectifier & Super Fast(Fast) Recovery Bridge | Single | 1 | 30 | 1000 | 1.7 | 1 | 5 | 1000 | 75 |  | T-1 (LSC), T-1
UF5GD1 | https://www.diodes.com/datasheet/download/UF5GD1.pdf | UF5GD1 | 5A SURFACE MOUNT ULTRA-FAST RECOVERY RECTIFIER | No | Standard | ULTRA-FAST RECOVERY RECTIFIER | Single | 5 | 150 | 400 | 1.4 | 5 | 10 | 400 | 45 | 61 | TO252 (DPAK)
UF5JD1 | https://www.diodes.com/datasheet/download/UF5JD1.pdf | UF5JD1 | 5A SURFACE MOUNT ULTRA-FAST RECOVERY RECTIFIER | No | Standard | ULTRA-FAST RECOVERY RECTIFIER | Single | 5 | 80 | 600 | 3 | 5 | 30 | 600 | 25 | 50 | TO252 (DPAK)
UG1003(LS) | #N/A | UG1003(LS) | 1.0A SUPER-FAST GLASS PASSIVATED RECTIFIER | No | Standard | Super Fast(Fast) Recovery Rectifier & Super Fast(Fast) Recovery Bridge | Single | 1 | 30 | 200 | 1 | 1 | 5 | 200 | 50 |  | DO-15
UG1005(LS) | #N/A | UG1005(LS) | 1.0A SUPER-FAST GLASS PASSIVATED RECTIFIER | No | Standard | Super Fast(Fast) Recovery Rectifier & Super Fast(Fast) Recovery Bridge | Single | 1 | 30 | 600 | 1.7 | 1 | 5 | 600 | 75 |  | DO-15
UG1006(LS) | #N/A | UG1006(LS) | 1.0A SUPER-FAST GLASS PASSIVATED RECTIFIER | No | Standard | Super Fast(Fast) Recovery Rectifier & Super Fast(Fast) Recovery Bridge | Single | 1 | 30 | 800 | 1.7 | 1 | 5 | 800 | 75 |  | DO-15
UG1007(LS) | #N/A | UG1007(LS) | 1.0A SUPER-FAST GLASS PASSIVATED RECTIFIER | No | Standard | Super Fast(Fast) Recovery Rectifier & Super Fast(Fast) Recovery Bridge | Single | 1 | 30 | 1000 | 1.7 | 1 | 5 | 1000 | 75 |  | DO-15
UG2004(LS) | #N/A | UG2004(LS) | 1.0A SUPER-FAST GLASS PASSIVATED RECTIFIER | No | Standard | Super Fast(Fast) Recovery Rectifier & Super Fast(Fast) Recovery Bridge | Single | 2 | 60 | 400 | 1.3 | 2 | 5 | 400 | 50 |  | DO-15
UG2007(LS) | #N/A | UG2007(LS) | 1.0A SUPER-FAST GLASS PASSIVATED RECTIFIER | No | Standard | Super Fast(Fast) Recovery Rectifier & Super Fast(Fast) Recovery Bridge | Single | 2 | 60 | 1000 | 1.7 | 2 | 5 | 1000 | 75 |  | DO-15 (LS), DO-15
UG3003(LS) | #N/A | UG3003(LS) | 1.0A SUPER-FAST GLASS PASSIVATED RECTIFIER | No | Standard | Super Fast(Fast) Recovery Rectifier & Super Fast(Fast) Recovery Bridge | Single | 3 | 125 | 200 | 1 | 3 | 5 | 200 | 50 |  | DO-201AD (LS), DO-201AD
UG3004(LS) | #N/A | UG3004(LS) | 1.0A SUPER-FAST GLASS PASSIVATED RECTIFIER | No | Standard | Super Fast(Fast) Recovery Rectifier & Super Fast(Fast) Recovery Bridge | Single | 3 | 125 | 400 | 1.3 | 3 | 5 | 400 | 50 |  | DO-201AD (LS), DO-201AD
UG3007(LS) | #N/A | UG3007(LS) | 1.0A SUPER-FAST GLASS PASSIVATED RECTIFIER | No | Standard | Super Fast(Fast) Recovery Rectifier & Super Fast(Fast) Recovery Bridge | Single | 3 | 125 | 1000 | 1.7 | 3 | 5 | 1000 | 75 |  | DO-201AD (LS), DO-201AD
US1A | https://www.diodes.com/datasheet/download/US1A.pdf | US1A | ultra fast rectifier | No | Standard | ULTRA-FAST RECOVERY RECTIFIER | Single | 1 | 30 | 50 | 1 | 1 | 5 | 50 | 50 | 20 | SMA
US1B | https://www.diodes.com/datasheet/download/US1B.pdf | US1B | ultra fast rectifier | No | Standard | ULTRA-FAST RECOVERY RECTIFIER | Single | 1 | 30 | 100 | 1 | 1 | 5 | 100 | 50 | 20 | SMA
US1D | https://www.diodes.com/datasheet/download/US1D.pdf | US1D | ultra fast rectifier | No | Standard | ULTRA-FAST RECOVERY RECTIFIER | Single | 1 | 30 | 200 | 1 | 1 | 5 | 200 | 50 | 20 | SMA
US1DWF | https://www.diodes.com/datasheet/download/US1DWF.pdf | US1DWF | 1.0A SURFACE MOUNT ULTRA-FAST RECTIFIER | No | Standard | ULTRA-FAST RECOVERY RECTIFIER | Single | 1 | 30 | 200 | 0.95 | 1 | 5 | 200 | 35 | 14 | SOD123F
US1DWFQ | https://www.diodes.com/datasheet/download/US1DWFQ.pdf | US1DWFQ | 1.0A SURFACE MOUNT ULTRA-FAST RECTIFIER | Yes | Automotive | ULTRA-FAST RECOVERY RECTIFIER | Single | 1 | 30 | 200 | 0.95 | 1 | 5 | 200 | 35 | 14 | SOD123F
US1G | https://www.diodes.com/datasheet/download/US1G.pdf | US1G | ultra fast rectifier | No | Standard | ULTRA-FAST RECOVERY RECTIFIER | Single | 1 | 30 | 400 | 1.3 | 1 | 5 | 400 | 50 | 20 | SMA
US1GWF | https://www.diodes.com/datasheet/download/US1GWF.pdf | US1GWF | 1.0A SURFACE MOUNT ULTRA-FAST RECTIFIER | No | Standard | ULTRA-FAST RECOVERY RECTIFIER | Single | 1 | 30 | 400 | 1.25 | 1 | 1 | 400 | 35 | 9 | SOD123F
US1GWFQ | https://www.diodes.com/datasheet/download/US1GWFQ.pdf | US1GWFQ | 1.0A SURFACE MOUNT ULTRA-FAST RECTIFIER | Yes | Automotive | ULTRA-FAST RECOVERY RECTIFIER | Single | 1 | 30 | 400 | 1.25 | 1 | 1 | 400 | 35 | 9 | SOD123F
US1J | https://www.diodes.com/datasheet/download/US1J.pdf | US1J | ultra fast rectifier | No | Standard | ULTRA-FAST RECOVERY RECTIFIER | Single | 1 | 30 | 600 | 1.7 | 1 | 5 | 600 | 75 | 10 | SMA
US1JDF | https://www.diodes.com/datasheet/download/US1JDF.pdf | US1JDF |  | Yes | Standard | ULTRA-FAST RECOVERY RECTIFIER | Single | 1 | 30 | 600 | 1.7 | 1 | 5 | 600 | 75 | 10 | D-FLAT
US1JDFQ | https://www.diodes.com/datasheet/download/US1JDFQ.pdf | US1JDFQ | 1.0A SURFACE MOUNT ULTRA-FAST RECTIFIER | Yes | Automotive | ULTRA-FAST RECOVERY RECTIFIER | Single | 1 | 30 | 600 | 1.7 | 1 | 5 | 600 | 75 | 10 | D-FLAT
US1K | https://www.diodes.com/datasheet/download/US1K.pdf | US1K | ultra fast rectifier | No | Standard | ULTRA-FAST RECOVERY RECTIFIER | Single | 1 | 30 | 800 | 1.7 | 1 | 5 | 800 | 75 | 10 | SMA
US1M | https://www.diodes.com/datasheet/download/US1M.pdf | US1M | ultra fast rectifier | No | Standard | ULTRA-FAST RECOVERY RECTIFIER | Single | 1 | 30 | 1000 | 1.7 | 1 | 5 | 1000 | 75 | 10 | SMA
US1MDF | https://www.diodes.com/datasheet/download/US1MDF.pdf | US1MDF |  | No | Standard | ULTRA-FAST RECOVERY RECTIFIER | Single | 1 | 30 | 1000 | 1.7 | 1 | 5 | 1000 | 75 | 10 | D-FLAT
US1MDFQ | https://www.diodes.com/datasheet/download/US1MDFQ.pdf | US1MDFQ | 1.0A SURFACE MOUNT ULTRA-FAST RECTIFIER | Yes | Automotive | ULTRA-FAST RECTIFIER | Single | 1 | 30 | 1000 | 1.7 | 1 | 5 | 1000 | 75 | 10 | D-FLAT
US1MQ | https://www.diodes.com/datasheet/download/US1MQ.pdf | US1MQ | 1.0A Surface-Mount Ultra-Fast Rectifier | Yes | Automotive | UltraFast Recovery Rectifier | Single | 1 | 30 | 1000 | 1.7 | 1 | 5 | 1000 | 75 | 8 | SMA
US1NDFQ | https://www.diodes.com/datasheet/download/US1NDFQ.pdf | US1NDFQ | 1.0A Surface-Mount Ultra-Fast Rectifier | Yes | Automotive | ULTRA-FAST RECOVERY RECTIFIER | Single | 1 | 30 | 1200 | 2 | 1 | 5 | 1200 | 80 | 5 | D-FLAT
US1NWF | https://www.diodes.com/datasheet/download/US1NWF.pdf | US1NWF | 1.0A SURFACE MOUNT ULTRA-FAST RECTIFIER | No | Standard | ULTRA-FAST RECOVERY RECTIFIER | Single | 1 | 30 | 1200 | 2 | 1 | 5 | 1200 | 80 | 5 | SOD123F
US1NWFQ | https://www.diodes.com/datasheet/download/US1NWFQ.pdf | US1NWFQ | 1.0A Surface Mount Ultra-Fast Rectifier | Yes | Automotive | ULTRA-FAST RECOVERY RECTIFIER | Single | 1 | 30 | 1200 | 2 | 1 | 5 | 1200 | 80 | 5 | SOD123F
US2D(LS) | https://www.diodes.com/datasheet/download/US2D%28LS%29.pdf | US2D(LS) | 2.0A SURFACE MOUNT ULTRA FAST RECTIFIER | No | Standard | Super Fast(Fast) Recovery Rectifier & Super Fast(Fast) Recovery Bridge | Single | 2 | 50 | 200 | 1 | 2 | 5 | 200 | 50 |  | SMB (LS), SMB
US2JDF | https://www.diodes.com/datasheet/download/US2JDF.pdf | US2JDF |  | Yes | Standard | ULTRA-FAST RECOVERY RECTIFIER | Single | 2 | 50 | 600 | 1.7 | 1 | 5 | 600 | 75 | 10 | D-FLAT
US2JDFQ | https://www.diodes.com/datasheet/download/US2JDFQ.pdf | US2JDFQ | 2.0A Surface Mount Ultra-Fast Rectifier | Yes | Automotive | ULTRA-FAST RECOVERY RECTIFIER | Single | 2 | 50 | 600 | 1.7 | 2 | 5 | 600 | 75 | 10 | D-FLAT
US2M(LS) | https://www.diodes.com/datasheet/download/US2M%28LS%29.pdf | US2M(LS) | 2.0A SURFACE MOUNT ULTRA FAST RECTIFIER | No | Standard | Super Fast(Fast) Recovery Rectifier & Super Fast(Fast) Recovery Bridge | Single | 2 | 50 | 1000 | 1.7 | 2 | 5 | 1000 | 75 |  | SMB (LS), SMB
US3M | https://www.diodes.com/datasheet/download/US3M.pdf | US3M |  | No | Standard | ULTRA-FAST RECOVERY RECTIFIER | Single | 3 | 120 | 1000 | 1.8 | 3 | 10 | 1000 | 85 | 25 | SMC