## Worksheet
Part Number | Datasheet or Product Brief | Description | Compliance (Only Automotive supports PPAP) | AEC Qualified | Product Type | Configuration | MaximumAverageRectifiedCurrent IO (A) | Maximum Peak Forward Surge Current IFSM (A) | Peak RepetitiveReverse VoltageVRRM (V) | Forward VoltageDrop VF(V) | @ IF (A) | Maximum ReverseCurrent IR (µA) | @ VR (V) | Reverse RecoveryTime trr (ns) | TotalCapacitance CT (pF) | Packages
1N4933G | 1N4933G Datasheet | fast rectifier | Standard | No | FAST RECOVERY RECTIFIER | Single | 1 | 30 | 50 | 1.2 | 1 | 5 | 50 | 200 | 15 | DO-41 (Plastic)
1N4934G | 1N4934G Datasheet | fast rectifier | Standard | No | FAST RECOVERY RECTIFIER | Single | 1 | 30 | 100 | 1.2 | 1 | 5 | 100 | 200 | 15 | DO-41 (Plastic)
1N4935G | 1N4935G Datasheet | fast rectifier | Standard | No | FAST RECOVERY RECTIFIER | Single | 1 | 30 | 200 | 1.2 | 1 | 5 | 200 | 200 | 15 | DO-41 (Plastic)
1N4936G | 1N4936G Datasheet | fast rectifier | Standard | No | FAST RECOVERY RECTIFIER | Single | 1 | 30 | 400 | 1.2 | 1 | 5 | 400 | 200 | 15 | DO-41 (Plastic)
1N4937G | 1N4937G Datasheet | fast rectifier | Standard | No | FAST RECOVERY RECTIFIER | Single | 1 | 30 | 600 | 1.2 | 1 | 5 | 600 | 200 | 15 | DO-41 (Plastic)
DFLU1200 | DFLU1200 Datasheet | super fast rectifier | Standard | No | SUPER FAST RECOVERY RECTIFIER | Single | 1 | 30 | 200 | 0.98 | 1 | 5 | 200 | 25 | 10 | PowerDI123
DFLU1400 | DFLU1400 Datasheet | super fast rectifier | Standard | No | SUPER FAST RECOVERY RECTIFIER | Single | 1 | 30 | 400 | 1.25 | 1 | 5 | 400 | 25 | 10 | PowerDI123
DTH1206D | DTH1206D Datasheet | HYPER-FAST EPITAXIAL RECTIFER | Standard | Yes | HYPER-FAST EPITAXIAL RECTIFER | Single | 12 | 120 | 600 | 2.9 | 12 | 45 | 600 | 30 |  | TO220AC (Type WX)
DTH1206FP | DTH1206FP Datasheet | 12A HYPER-FAST EPITAXIAL RECTIFIER | Standard | Yes | HYPER-FAST EPITAXIAL RECTIFER | Single | 12 | 120 | 600 | 2.9 | 12 | 45 | 600 | 30 |  | ITO220AC (Type WX-NC)
DTH1506D | DTH1506D Datasheet | 15A Hyper-Fast Epitaxial Rectifier | Standard | Yes | HYPER-FAST EPITAXIAL RECTIFER | Single | 15 | 120 | 600 | 2.9 | 15 | 45 | 600 | 30 |  | TO220AC (Type WX)
DTH1506FP | DTH1506FP Datasheet | 15A Hyper-Fast Epitaxial Rectifier | Standard | Yes | HYPER-FAST EPITAXIAL RECTIFER | Single | 15 | 120 | 600 | 2.9 | 15 | 45 | 600 | 30 |  | ITO220AC (Type WX-NC)
DTH3006D | DTH3006D Datasheet | SUPER FAST RECOVERY RECTIFIER | Standard | Yes | SUPER FAST RECOVERY RECTIFIER | Single | 30 | 350 | 600 | 2.4 | 30 | 100 | 600 | 45 | 160 | TO220AC (Type WX)
DTH3006FP | DTH3006FP Datasheet | SUPER FAST RECOVERY RECTIFIER | Standard | Yes | SUPER FAST RECOVERY RECTIFIER | Single | 30 | 350 | 600 | 2.4 | 30 | 100 | 600 | 45 | 160 | ITO220AC
DTH3006PT | DTH3006PT Datasheet | 30A SUPER-FAST EPITAXIAL RECTIFIER | Standard | Yes | SUPER-FAST EPITAXIAL RECTIFIER | Single | 30 | 350 | 600 | 2.4 | 30 | 100 | 600 | 45 | 155 | TO247-2L (Type HE)
DTH810D | DTH810D Datasheet | HYPER-FAST EPITAXIAL RECTIFER | Standard | Yes | HYPER-FAST EPITAXIAL RECTIFER | Single | 8 | 80 | 1000 | 2 | 8 | 5 | 1000 | 85 | 40 | TO220AC
DTH810FP | DTH810FP Datasheet | HYPER-FAST EPITAXIAL RECTIFER | Standard | Yes | HYPER-FAST EPITAXIAL RECTIFER | Single | 8 | 80 | 1000 | 2 | 8 | 5 | 1000 | 85 | 40 | ITO220AC
DTH8E06D | DTH8E06D Datasheet | HYPER-FAST EPITAXIAL RECTIFER | Standard | Yes | HYPER-FAST EPITAXIAL RECTIFER | Single | 8 | 125 | 600 | 2.9 | 8 | 30 | 600 | 25 |  | TO220AC
DTH8E06FP | DTH8E06FP Datasheet | HYPER-FAST EPITAXIAL RECTIFER | Standard | Yes | HYPER-FAST EPITAXIAL RECTIFER | Single | 8 | 125 | 600 | 2.9 | 8 | 30 | 600 | 25 |  | ITO220AC (Type WX-NC)
DTH8L06D | DTH8L06D Datasheet | HYPER-FAST EPITAXIAL RECTIFER | Standard | Yes | HYPER-FAST EPITAXIAL RECTIFER | Single | 8 | 120 | 600 | 1.3 | 8 | 8 | 600 | 70 |  | TO220AC (Type WX)
DTH8L06DNC | DTH8L06DNC Datasheet | HYPER-FAST EPITAXIAL RECTIFER | Standard | Yes | HYPER-FAST EPITAXIAL RECTIFER | Single | 8 | 120 | 600 | 1.3 | 8 | 8 | 600 | 70 |  | TO252 (Standard)
DTH8L06FP | DTH8L06FP Datasheet | HYPER-FAST EPITAXIAL RECTIFER | Standard | Yes | HYPER-FAST EPITAXIAL RECTIFER | Single | 8 | 120 | 600 | 1.3 | 8 | 8 | 600 | 70 |  | ITO220AC (Type WX-NC)
DTH8R06D | DTH8R06D Datasheet | HYPER-FAST EPITAXIAL RECTIFER | Standard | Yes | HYPER-FAST EPITAXIAL RECTIFER | Single | 8 | 80 | 600 | 2.9 | 8 | 30 | 600 | 25 |  | TO220AC
DTH8R06D1 | DTH8R06D1 Datasheet | HYPER-FAST EPITAXIAL RECTIFER | Standard | Yes | HYPER-FAST EPITAXIAL RECTIFER | Single | 8 | 80 | 600 | 2.9 | 8 | 30 | 600 | 25 |  | TO252 (Standard)
DTH8R06FP | DTH8R06FP Datasheet | HYPER-FAST EPITAXIAL RECTIFER | Standard | Yes | HYPER-FAST EPITAXIAL RECTIFER | Single | 8 | 80 | 600 | 2.9 | 8 | 30 | 600 | 25 |  | ITO220AC (Type WX-NC)
DTH8S06D | DTH8S06D Datasheet | HYPER-FAST EPITAXIAL RECTIFER | Standard | Yes | HYPER-FAST EPITAXIAL RECTIFER | Single | 8 | 70 | 600 | 3.4 | 8 | 15 | 600 | 18 |  | TO220AC
DTH8S06FP | DTH8S06FP Datasheet | HYPER-FAST EPITAXIAL RECTIFER | Standard | Yes | HYPER-FAST EPITAXIAL RECTIFER | Single | 8 | 70 | 600 | 3.4 | 8 | 15 | 600 | 25 |  | ITO220AC
ES1A | ES1A Datasheet | super fast rectifier | Standard | No | SUPER FAST RECOVERY RECTIFIER | Single | 1 | 30 | 50 | 0.92 | 1 | 5 | 50 | 25 | 10 | SMA
ES1B | ES1B Datasheet | super fast rectifier | Standard | No | SUPER FAST RECOVERY RECTIFIER | Single | 1 | 30 | 100 | 0.92 | 1 | 5 | 100 | 25 | 10 | SMA
ES1C | ES1C Datasheet | super fast rectifier | Standard | No | SUPER FAST RECOVERY RECTIFIER | Single | 1 | 30 | 150 | 0.92 | 1 | 5 | 150 | 25 | 10 | SMA
ES1D | ES1D Datasheet | super fast rectifier | Standard | No | SUPER FAST RECOVERY RECTIFIER | Single | 1 | 30 | 200 | 0.92 | 1 | 5 | 200 | 25 | 10 | SMA
ES1D(LS) | ES1D(LS) Datasheet | 1.0A SURFACE MOUNT SUPER-FAST RECTIFIER | Standard | No | Super Fast(Fast) Recovery Rectifier & Super Fast(Fast) Recovery Bridge | Single | 1 | 30 | 200 | 0.92 | 1 | 5 | 200 | 25 |  | SMA (LS)
ES1DB(LS) | ES1DB-ES1GB (LS) Datasheet | 1.0A SURFACE MOUNT SUPER-FAST RECTIFIER | Standard | No | Super Fast(Fast) Recovery Rectifier & Super Fast(Fast) Recovery Bridge | Single | 1 | 30 | 200 | 0.92 | 1 | 5 | 200 | 25 |  | SMB (LS)
ES1G | ES1G Datasheet | super fast rectifier | Standard | No | SUPER FAST RECOVERY RECTIFIER | Single | 1 | 30 | 400 | 1.25 | 1 | 5 | 400 | 35 | 10 | SMA
ES1G(LS) | ES1G(LS) Datasheet | 1.0A SURFACE MOUNT SUPER-FAST RECTIFIER | Standard | No | Super Fast(Fast) Recovery Rectifier & Super Fast(Fast) Recovery Bridge | Single | 1 | 30 | 400 | 1.25 | 1 | 5 | 400 | 25 |  | SMA (LS)
ES1GB(LS) | ES1DB-ES1GB (LS) Datasheet | 1.0A SURFACE MOUNT SUPER-FAST RECTIFIER | Standard | No | Super Fast(Fast) Recovery Rectifier & Super Fast(Fast) Recovery Bridge | Single | 1 | 30 | 400 | 1.25 | 1 | 5 | 400 | 25 |  | SMB (LS)
ES1J | ES1J Datasheet | 1.0A SURFACE MOUNT SUPER-FAST RECTIFIER | Standard | Yes | SUPER-FAST RECTIFIER | Single | 1 | 30 | 600 | 1.3 | 1 | 5 | 600 | 35 | 20 | SMA
ES1J(LS) | ES1J(LS) Datasheet | 1.0A SURFACE MOUNT SUPER-FAST RECTIFIER | Standard | No | Super Fast(Fast) Recovery Rectifier & Super Fast(Fast) Recovery Bridge | Single | 1 | 30 | 600 | 1.3 | 1 | 5 | 600 | 35 |  | SMA (LS)
ES1JB(LS) | ES1JB (LS) Datasheet | 1.0A SURFACE MOUNT SUPER-FAST RECTIFIER | Standard | No | Super Fast(Fast) Recovery Rectifier & Super Fast(Fast) Recovery Bridge | Single | 1 | 30 | 600 | 1.3 | 1 | 5 | 600 | 35 |  | SMB (LS)
ES2A | ES2A Datasheet | super fast rectifier | Standard | No | SUPER FAST RECOVERY RECTIFIER | Single | 2 | 50 | 50 | 0.92 | 2 | 5 | 50 | 25 | 25 | SMB
ES2AA | ES2AA Datasheet | super fast rectifier | Standard | No | SUPER FAST RECOVERY RECTIFIER | Single | 2 | 50 | 50 | 0.92 | 2 | 5 | 50 | 25 | 25 | SMA
ES2B | ES2B Datasheet | super fast rectifier | Standard | No | SUPER FAST RECOVERY RECTIFIER | Single | 2 | 50 | 100 | 0.92 | 2 | 5 | 100 | 25 | 25 | SMB
ES2BA | ES2BA Datasheet | super fast rectifier | Standard | No | SUPER FAST RECOVERY RECTIFIER | Single | 2 | 50 | 100 | 0.92 | 2 | 5 | 100 | 25 | 25 | SMA
ES2C | ES2C Datasheet | super fast rectifier | Standard | No | SUPER FAST RECOVERY RECTIFIER | Single | 2 | 50 | 150 | 0.92 | 2 | 5 | 150 | 25 | 25 | SMB
ES2CA | ES2CA Datasheet | super fast rectifier | Standard | No | SUPER FAST RECOVERY RECTIFIER | Single | 2 | 50 | 150 | 0.92 | 2 | 5 | 150 | 25 | 25 | SMA
ES2D | ES2D Datasheet | super fast rectifier | Standard | No | SUPER FAST RECOVERY RECTIFIER | Single | 2 | 50 | 200 | 0.92 | 2 | 5 | 200 | 25 | 25 | SMB
ES2D(LS) | ES2D-ES2J (LS) Datasheet | 2.0A SURFACE MOUNT SUPER-FAST RECTIFIER | Standard | No | Super Fast(Fast) Recovery Rectifier & Super Fast(Fast) Recovery Bridge | Single | 2 | 50 | 600 | 1.3 | 2 | 5 | 600 | 35 |  | SMB (LS)
ES2DA | ES2DA Datasheet | super fast rectifier | Standard | No | SUPER FAST RECOVERY RECTIFIER | Single | 2 | 50 | 200 | 0.92 | 2 | 5 | 200 | 25 | 25 | SMA
ES2DA(LS) | ES2DA-ES2JA (LS) Datasheet | 2.0A SURFACE MOUNT SUPER-FAST RECTIFIER | Standard | No | Super Fast(Fast) Recovery Rectifier & Super Fast(Fast) Recovery Bridge | Single | 2 | 50 | 200 | 0.92 | 2 | 5 | 200 | 25 |  | SMA (LS)
ES2G | ES2G Datasheet | super fast rectifier | Standard | No | SUPER FAST RECOVERY RECTIFIER | Single | 2 | 50 | 400 | 0.92 | 2 | 5 | 400 | 35 | 25 | SMB
ES2G(LS) | ES2G (LS) Datasheet | 2.0A SURFACE MOUNT SUPER-FAST RECTIFIER | Standard | No | Super Fast(Fast) Recovery Rectifier & Super Fast(Fast) Recovery Bridge | Single | 2 | 50 | 400 | 1.25 | 2 | 5 | 400 | 25 |  | SMB (LS)
ES2GA(LS) | ES2DA-ES2JA (LS) Datasheet | 2.0A SURFACE MOUNT SUPER-FAST RECTIFIER | Standard | No | Super Fast(Fast) Recovery Rectifier & Super Fast(Fast) Recovery Bridge | Single | 2 | 50 | 400 | 1.25 | 2 | 5 | 400 | 25 |  | SMA (LS)
ES2J(LS) | ES2D-ES2J (LS) Datasheet | 2.0A SURFACE MOUNT SUPER-FAST RECTIFIER | Standard | No | Super Fast(Fast) Recovery Rectifier & Super Fast(Fast) Recovery Bridge | Single | 2 | 50 | 400 | 1.25 | 2 | 5 | 400 | 25 |  | SMB (LS)
ES2JA(LS) | ES2DA-ES2JA (LS) Datasheet | 2.0A SURFACE MOUNT SUPER-FAST RECTIFIER | Standard | No | Super Fast(Fast) Recovery Rectifier & Super Fast(Fast) Recovery Bridge | Single | 2 | 50 | 600 | 1.3 | 2 | 5 | 600 | 35 |  | SMA (LS)
ES3A | ES3A Datasheet | super fast rectifier | Standard | No | SUPER FAST RECOVERY RECTIFIER | Single | 3 | 100 | 50 | 0.9 | 3 | 5 | 50 | 25 | 45 | SMC
ES3AB | ES3AB Datasheet | super fast rectifier | Standard | No | SUPER FAST RECOVERY RECTIFIER | Single | 3 | 100 | 50 | 0.9 | 3 | 5 | 50 | 25 | 45 | SMB
ES3B | ES3B Datasheet | super fast rectifier | Standard | No | SUPER FAST RECOVERY RECTIFIER | Single | 3 | 100 | 100 | 0.9 | 3 | 5 | 100 | 25 | 45 | SMC
ES3BB | ES3BB Datasheet | super fast rectifier | Standard | No | SUPER FAST RECOVERY RECTIFIER | Single | 3 | 100 | 100 | 0.9 | 3 | 5 | 100 | 25 | 45 | SMB
ES3C | ES3C Datasheet | super fast rectifier | Standard | No | SUPER FAST RECOVERY RECTIFIER | Single | 3 | 100 | 150 | 0.9 | 3 | 5 | 150 | 25 | 45 | SMC
ES3CB | ES3CB Datasheet | super fast rectifier | Standard | No | SUPER FAST RECOVERY RECTIFIER | Single | 3 | 100 | 150 | 0.9 | 3 | 5 | 150 | 25 | 45 | SMB
ES3D | ES3D Datasheet | super fast rectifier | Standard | No | SUPER FAST RECOVERY RECTIFIER | Single | 3 | 100 | 200 | 0.9 | 3 | 5 | 200 | 25 | 45 | SMC
ES3D(LS) | ES3D-ES3J (LS) Datasheet | 3.0A SURFACE MOUNT SUPER-FAST RECTIFIER | Standard | No | Super Fast(Fast) Recovery Rectifier & Super Fast(Fast) Recovery Bridge | Single | 3 | 100 | 200 | 0.92 | 3 | 10 | 200 | 25 |  | SMC (LS)
ES3DB | ES3DB Datasheet | super fast rectifier | Standard | No | SUPER FAST RECOVERY RECTIFIER | Single | 3 | 100 | 200 | 0.9 | 3 | 5 | 200 | 25 | 45 | SMB
ES3DB(LS) | ES3DB-ES3GB (LS) Datasheet | 3.0A SURFACE MOUNT SUPER-FAST RECTIFIER | Standard | No | Super Fast(Fast) Recovery Rectifier & Super Fast(Fast) Recovery Bridge | Single | 3 | 100 | 200 | 0.92 | 3 | 10 | 200 | 25 |  | SMB (LS)
ES3G(LS) | ES3G (LS) Datasheet | 3.0A SURFACE MOUNT SUPER-FAST RECTIFIER | Standard | No | Super Fast(Fast) Recovery Rectifier & Super Fast(Fast) Recovery Bridge | Single | 3 | 100 | 400 | 1.25 | 3 | 10 | 400 | 25 |  | SMC (LS)
ES3GB(LS) | ES3DB-ES3GB (LS) Datasheet | 3.0A SURFACE MOUNT SUPER-FAST RECTIFIER | Standard | No | Super Fast(Fast) Recovery Rectifier & Super Fast(Fast) Recovery Bridge | Single | 3 | 100 | 400 | 1.25 | 3 | 10 | 400 | 25 |  | SMB (LS)
ES3J(LS) | ES3D-ES3J (LS) Datasheet | 3.0A SURFACE MOUNT SUPER-FAST RECTIFIER | Standard | No | Super Fast(Fast) Recovery Rectifier & Super Fast(Fast) Recovery Bridge | Single | 3 | 100 | 600 | 1.3 | 3 | 10 | 600 | 35 |  | SMC (LS)
ES3JB | ES3JB Datasheet | 3.0A SURFACE MOUNT SUPER-FAST RECTIFIER | Standard | Yes | SUPER-FAST RECTIFIER | Single | 3 | 50 | 600 | 1.3 | 3 | 10 | 600 | 35 | 45 | SMB
ES3JB(LS) | ES3JB (LS) Datasheet | 3.0A SURFACE MOUNT SUPER-FAST RECTIFIER | Standard | No | Super Fast(Fast) Recovery Rectifier & Super Fast(Fast) Recovery Bridge | Single | 3 | 100 | 600 | 1.3 | 3 | 10 | 600 | 35 |  | SMB (LS)
ES4DB (LS) | ES4DB (LS) Datasheet | SURFACE MOUNT SUPER FAST RECTIFIERS | Standard | No | Super Fast(Fast) Recovery Rectifier & Super Fast(Fast) Recovery Bridge | Single | 4 | 150 | 200 | 0.95 | 4 | 5 | 200 | 40 |  | SMB (LS)
ES5D(LS) | ES5D(LS) Datasheet | 5.0A SURFACE MOUNT SUPER-FAST RECTIFIER | Standard | No | Super Fast(Fast) Recovery Rectifier & Super Fast(Fast) Recovery Bridge | Single | 5 | 125 | 200 | 0.95 | 5 | 5 | 200 | 35 |  | SMC (LS)
ES5G(LS) | ES5G(LS) Datasheet | 5.0A SURFACE MOUNT SUPER-FAST RECTIFIER | Standard | No | Super Fast(Fast) Recovery Rectifier & Super Fast(Fast) Recovery Bridge | Single | 5 | 125 | 400 | 1.25 | 5 | 5 | 400 | 40 |  | SMC (LS)
ES5J(LS) | ES5J(LS) Datasheet | 5.0A SURFACE MOUNT SUPER-FAST RECTIFIER | Standard | No | Super Fast(Fast) Recovery Rectifier & Super Fast(Fast) Recovery Bridge | Single | 5 | 125 | 600 | 1.3 | 5 | 5 | 600 | 50 |  | SMC (LS)
FES1DD(LS) | FES1DD (LS) Datasheet | 1.0A SURFACE MOUNT SUPER-FAST RECTIFIER | Standard | No | Super Fast(Fast) Recovery Rectifier & Super Fast(Fast) Recovery Bridge | Single | 1 | 30 | 200 | 0.92 | 1 | 5 | 200 | 25 |  | SMA FLAT (LS)
FES1DE | FES1DE Datasheet | 1.0A SURFACE MOUNT ULTRA-FAST RECTIFIER | Standard | No | ULTRA-FAST RECTIFIER | Single | 1 | 30 | 200 | 0.92 | 1 | 5 | 200 | 25 | 20 | DO-219AA
FES1DE(LS) | FES1DE(LS) Datasheet | ULTRA-FAST RECOVERY RECTIFIER | Standard | No | ULTRA-FAST RECOVERY RECTIFIER | Single | 1 | 30 | 200 | 0.92 | 1 | 5 | 200 | 25 |  | F1A (LS)
FES1DEQ | FES1DEQ Datasheet | 1.0A SURFACE MOUNT ULTRA-FAST RECTIFIER | Automotive | Yes | ULTRA-FAST RECTIFIER | Single | 1 | 30 | 200 | 0.92 | 1 | 5 | 200 | 25 | 20 | DO-219AA
FES1GE | FES1GE Datasheet | ULTRA-FAST RECOVERY RECTIFIER | Standard | No | ULTRA-FAST RECOVERY RECTIFIER | Single | 1 | 30 | 400 | 1.25 | 1 | 5 | 400 | 25 |  | F1A (LS)
FES1JD(LS) | FES1JD (LS) Datasheet | 1.0A SURFACE MOUNT SUPER-FAST RECTIFIER | Standard | No | Super Fast(Fast) Recovery Rectifier & Super Fast(Fast) Recovery Bridge | Single | 1 | 30 | 600 | 1.3 | 1 | 5 | 600 | 35 |  | SMA FLAT (LS)
FES1JE | FES1JE Datasheet | ULTRA-FAST RECOVERY RECTIFIER | Standard | No | ULTRA-FAST RECOVERY RECTIFIER | Single | 1 | 30 | 600 | 1.3 | 1 | 5 | 600 | 35 |  | F1A (LS)
FES2DD(LS) | FES2DD (LS) Datasheet | 2.0A SURFACE MOUNT SUPER-FAST RECTIFIER | Standard | No | Super Fast(Fast) Recovery Rectifier & Super Fast(Fast) Recovery Bridge | Single | 2 | 50 | 200 | 0.92 | 2 | 5 | 200 | 25 |  | SMA FLAT (LS)
FES2DE | FES2DE Datasheet | 2.0A SURFACE MOUNT ULTRA-FAST RECTIFIER | Standard | No | ULTRA-FAST RECTIFIER | Single | 2 | 50 | 200 | 0.92 | 2 | 5 | 200 | 25 | 32 | DO-219AA
FES2DEQ | FES2DEQ Datasheet | 2.0A SURFACE MOUNT ULTRA-FAST RECTIFIER | Automotive | Yes | ULTRA-FAST RECTIFIER | Single | 2 | 50 | 200 | 0.92 | 2 | 5 | 200 | 25 | 32 | DO-219AA
FES2GD(LS) | FES2GD(LS) Datasheet | 2.0A SURFACE MOUNT SUPER-FAST RECTIFIER | Standard | No | Super Fast(Fast) Recovery Rectifier & Super Fast(Fast) Recovery Bridge | Single | 2 | 50 | 400 | 1.25 | 2 | 5 | 400 | 25 |  | F3-D (LS)
FES2JD(LS) | FES2JD(LS) Datasheet | 2.0A SURFACE MOUNT SUPER-FAST RECTIFIER | Standard | No | Super Fast(Fast) Recovery Rectifier & Super Fast(Fast) Recovery Bridge | Single | 2 | 50 | 600 | 1.3 | 2 | 5 | 600 | 35 |  | F3-D (LS)
FRS1JD(LS) | FRS1JD(LS) Datasheet | 1.0A SURFACE MOUNT FAST RECOVERY RECTIFIER | Standard | No | Super Fast(Fast) Recovery Rectifier & Super Fast(Fast) Recovery Bridge | Single | 1 | 30 | 600 | 1.3 | 1 | 5 | 600 | 250 |  | F3-D (LS)
FRS1JE | FRS1JE Datasheet | ULTRA-FAST RECOVERY RECTIFIER | Standard | No | ULTRA-FAST RECOVERY RECTIFIER | Single | 1 | 30 | 600 | 1.3 | 1 | 5 | 600 | 250 |  | F1A (LS)
FRS1ME | FRS1ME Datasheet | 1.0A SURFACE MOUNT FAST RECTIFIER | Standard | No | FAST RECOVERY RECTIFIER | Single | 1 | 30 | 1000 | 1.3 | 1 | 5 | 1000 | 500 | 5 | DO-219AA
FRS1ME(LS) | FRS1ME(LS) Datasheet | ULTRA-FAST RECOVERY RECTIFIER | Standard | No | ULTRA-FAST RECOVERY RECTIFIER | Single | 1 | 30 | 1000 | 1.3 | 1 | 5 | 1000 | 500 |  | F1A (LS)
FRS1MEQ | FRS1MEQ Datasheet | 1A SURFACE MOUNT FAST RECOVERY RECTIFIERS | Automotive | Yes | FAST RECOVERY RECTIFIER | Single | 1 | 30 | 1000 | 1.3 | 1 | 5 | 1000 | 500 | 5 | DO-219AA
FRS2GD(LS) | FRS2GD(LS) Datasheet | 1.5A SURFACE MOUNT FAST RECOVERY RECTIFIER | Standard | No | Super Fast(Fast) Recovery Rectifier & Super Fast(Fast) Recovery Bridge | Single | 1.5 | 50 | 400 | 1.3 | 1.5 | 5 | 400 | 150 |  | F3-D (LS)
FRS2JD(LS) | FRS2JD(LS) Datasheet | 1.5A SURFACE MOUNT FAST RECOVERY RECTIFIER | Standard | No | Super Fast(Fast) Recovery Rectifier & Super Fast(Fast) Recovery Bridge | Single | 1.5 | 50 | 600 | 1.3 | 1.5 | 5 | 600 | 250 |  | F3-D (LS)
FRS2MD(LS) | FRS2MD(LS) Datasheet | SURFACE MOUNT FAST RECOVERY RECTIFIER | Standard | Yes | SUPER FAST RECOVERY RECTIFIER | Single | 2 | 60 | 1000 | 1.3 | 2 | 5 | 1000 | 500 | 16 | F3-D (LS)
FUS1DD(LS) | FUS1DD(LS) Datasheet | 1.0A SURFACE MOUNT ULTRA FAST RECTIFIER | Standard | No | Super Fast(Fast) Recovery Rectifier & Super Fast(Fast) Recovery Bridge | Single | 1 | 30 | 200 | 1 | 1 | 5 | 200 | 50 |  | F3-D (LS)
FUS1DE | FUS1DE Datasheet | ULTRA-FAST RECOVERY RECTIFIER | Standard | No | ULTRA-FAST RECOVERY RECTIFIER | Single | 1 | 30 | 200 | 1 | 1 | 5 | 200 | 50 |  | F1A (LS)
FUS1JE | FUS1JE Datasheet | ULTRA-FAST RECOVERY RECTIFIER | Standard | No | ULTRA-FAST RECOVERY RECTIFIER | Single | 1 | 30 | 600 | 1.7 | 1 | 5 | 600 | 75 |  | F1A (LS)
FUS1ME | FUS1ME Datasheet | ULTRA-FAST RECOVERY RECTIFIER | Standard | No | ULTRA-FAST RECOVERY RECTIFIER | Single | 1 | 30 | 1000 | 1.7 | 1 | 5 | 1000 | 75 |  | F1A (LS)
FUS2DD(LS) | FUS2DD(LS) Datasheet | 2.0A SURFACE MOUNT ULTRA FAST RECTIFIER | Standard | No | Super Fast(Fast) Recovery Rectifier & Super Fast(Fast) Recovery Bridge | Single | 2 | 50 | 200 | 1 | 2 | 5 | 200 | 50 |  | F3-D (LS)
FUS2GD(LS) | FUS2GD(LS) Datasheet | 2.0A SURFACE MOUNT ULTRA FAST RECTIFIER | Standard | No | Super Fast(Fast) Recovery Rectifier & Super Fast(Fast) Recovery Bridge | Single | 2 | 50 | 400 | 1.3 | 2 | 5 | 400 | 50 |  | F3-D (LS)
FUS2JD(LS) | FUS2JD(LS) Datasheet | 2.0A SURFACE MOUNT ULTRA FAST RECTIFIER | Standard | No | Super Fast(Fast) Recovery Rectifier & Super Fast(Fast) Recovery Bridge | Single | 2 | 50 | 600 | 1.7 | 2 | 5 | 600 | 75 |  | F3-D (LS)
FUS2MD(LS) | FUS2MD(LS) Datasheet | 2.0A SURFACE MOUNT ULTRA FAST RECTIFIER | Standard | No | Super Fast(Fast) Recovery Rectifier & Super Fast(Fast) Recovery Bridge | Single | 2 | 50 | 1000 | 1.7 | 2 | 5 | 1000 | 75 |  | F3-D (LS)
HS1D | HS1D Datasheet | 1.0A SURFACE MOUNT HYPER-FAST RECTIFIER | Standard | No | HYPERFAST RECTIFIER | Single | 1 | 40 | 200 | 1.1 | 1 | 5 | 200 | 15 | 16 | SMA
HS1DDF | HS1DDF Datasheet | 1.0A SURFACE MOUNT HYPER-FAST RECTIFIER | Standard | No | HYPERFAST RECTIFIER | Single | 1 | 40 | 200 | 1.1 | 1 | 5 | 200 | 15 | 16 | D-FLAT
LTTH1006LDW | LTTH1006LDW Datasheet | ULTRA-FAST RECOVERY RECTIFIER | Standard | Yes | ULTRA-FAST RECOVERY RECTIFIER | Single | 10 | 120 | 600 | 1.35 | 10 | 8 | 600 | 70 |  | TO-252/DPAK (LS)
LTTH1006LFW | LTTH1006LFW Datasheet | ULTRA-FAST RECOVERY RECTIFIER | Standard | Yes | ULTRA-FAST RECOVERY RECTIFIER | Single | 10 | 120 | 600 | 1.35 | 10 | 8 | 600 | 70 |  | ITO220AC (LS)
LTTH1006LW | LTTH1006LW Datasheet | ULTRA-FAST RECOVERY RECTIFIER | Standard | Yes | ULTRA-FAST RECOVERY RECTIFIER | Single | 10 | 120 | 600 | 1.35 | 10 | 8 | 600 | 70 |  | TO220AC (LS)
LTTH1206DFW | LTTH1206DFW Datasheet | ULTRA-FAST RECOVERY RECTIFIER | Standard | Yes | ULTRA-FAST RECOVERY RECTIFIER | Single | 12 | 120 | 600 | 2.9 | 12 | 45 | 600 | 25 |  | ITO220AC (LS)
LTTH1206DW | LTTH1206DW Datasheet | ULTRA-FAST RECOVERY RECTIFIER | Standard | Yes | ULTRA-FAST RECOVERY RECTIFIER | Single | 12 | 120 | 600 | 2.9 | 12 | 45 | 600 | 25 |  | TO220AC (LS)
LTTH1506D | LTTH1506D Datasheet | ULTRA-FAST RECOVERY RECTIFIER | Standard | Yes | ULTRA-FAST RECOVERY RECTIFIER | Single | 15 | 120 | 600 | 2.9 | 15 | 60 | 600 | 30 |  | TO220AC (LS)
LTTH1506DF | LTTH1506DF Datasheet | ULTRA-FAST RECOVERY RECTIFIER | Standard | Yes | ULTRA-FAST RECOVERY RECTIFIER | Single | 15 | 120 | 600 | 2.9 | 15 | 60 | 600 | 30 |  | ITO220AC (LS)
LTTH3060PW | LTTH3060PW Datasheet | ULTRA-FAST RECOVERY RECTIFIER | Standard | Yes | ULTRA-FAST RECOVERY RECTIFIER | Single | 30 | 350 | 600 | 2.4 | 30 | 10 | 600 | 45 |  | TO-247-2L (LS)
LTTH806EFW | LTTH806EFW Datasheet | ULTRA-FAST RECOVERY RECTIFIER | Standard | Yes | ULTRA-FAST RECOVERY RECTIFIER | Single | 8 | 125 | 600 | 2.9 | 8 | 30 | 600 | 25 |  | ITO220AC (LS)
LTTH806LDW | LTTH806LDW Datasheet | ULTRA-FAST RECOVERY RECTIFIER | Standard | Yes | ULTRA-FAST RECOVERY RECTIFIER | Single | 8 | 120 | 600 | 1.3 | 8 | 8 | 600 | 70 |  | TO-252/DPAK (LS)
LTTH806LF | LTTH806LF Datasheet | HYPER-FAST GLASS PASSIVATED RECTIFIER | Standard | Yes | GLASS PASSIVATED RECTIFIER | Single | 8 | 120 | 600 | 1.3 | 8 | 8 | 600 | 70 |  | ITO220AC (LS)
LTTH806LFW | LTTH806LFW Datasheet | ULTRA-FAST RECOVERY RECTIFIER | Standard | Yes | ULTRA-FAST RECOVERY RECTIFIER | Single | 8 | 120 | 600 | 1.3 | 8 | 8 | 600 | 70 |  | ITO220AC (LS)
LTTH806LW | LTTH806LW Datasheet | ULTRA-FAST RECOVERY RECTIFIER | Standard | Yes | ULTRA-FAST RECOVERY RECTIFIER | Single | 8 | 120 | 600 | 1.3 | 8 | 8 | 600 | 70 |  | TO220AC (LS)
LTTH806RDW | LTTH806RDW Datasheet | ULTRA-FAST RECOVERY RECTIFIER | Standard | Yes | ULTRA-FAST RECOVERY RECTIFIER | Single | 8 | 80 | 600 | 2.9 | 8 | 30 | 600 | 25 |  | TO-252/DPAK (LS)
LTTH806RFW | LTTH806RFW Datasheet | ULTRA-FAST RECOVERY RECTIFIER | Standard | Yes | ULTRA-FAST RECOVERY RECTIFIER | Single | 8 | 80 | 600 | 2.9 | 8 | 30 | 600 | 25 |  | ITO220AC (LS)
LTTH806RW | LTTH806RW Datasheet | ULTRA-FAST RECOVERY RECTIFIER | Standard | Yes | ULTRA-FAST RECOVERY RECTIFIER | Single | 8 | 80 | 600 | 2.9 | 8 | 30 | 600 | 25 |  | TO220AC (LS)
LTTH806SDF | LTTH806SDF Datasheet | ULTRA-FAST RECOVERY RECTIFIER | Standard | Yes | ULTRA-FAST RECOVERY RECTIFIER | Single | 8 | 60 | 600 | 3.4 | 8 | 15 | 600 | 21 |  | ITO220AC (LS)
LTTH806SDFW | LTTH806SDFW Datasheet | HYPER-FAST GLASS PASSIVATED RECTIFIER | Standard | Yes | GLASS PASSIVATED RECTIFIER | Single | 8 | 70 | 600 | 3.4 | 8 | 15 | 600 | 18 |  | ITO220AC (LS)
LTTH806SDW | LTTH806SDW Datasheet | HYPER-FAST GLASS PASSIVATED RECTIFIER | Standard | Yes | GLASS PASSIVATED RECTIFIER | Single | 8 | 70 | 600 | 3.4 | 8 | 15 | 600 | 18 |  | TO220AC (LS)
LTTH810FW | LTTH810FW Datasheet | ULTRA-FAST RECOVERY RECTIFIER | Standard | Yes | ULTRA-FAST RECOVERY RECTIFIER | Single | 8 | 80 | 1000 | 2 | 8 | 5 | 1000 | 80 |  | ITO220AC (LS)
LTTH810W | LTTH810W Datasheet | ULTRA-FAST RECOVERY RECTIFIER | Standard | Yes | ULTRA-FAST RECOVERY RECTIFIER | Single | 8 | 80 | 1000 | 2 | 8 | 5 | 1000 | 80 |  | TO220AC (LS)
LTTH812FW | LTTH812FW Datasheet | ULTRA-FAST RECOVERY RECTIFIER | Standard | Yes | ULTRA-FAST RECOVERY RECTIFIER | Single | 8 | 80 | 1200 | 2.2 | 8 | 8 | 1200 | 100 |  | ITO220AC (LS)
LTTH812W | LTTH812W Datasheet | ULTRA-FAST RECOVERY RECTIFIER | Standard | Yes | ULTRA-FAST RECOVERY RECTIFIER | Single | 8 | 80 | 1200 | 2.2 | 8 | 8 | 1200 | 100 |  | TO220AC (LS)
MUR120 | MUR120 Datasheet | super fast rectifier | Standard | No | SUPER FAST RECOVERY RECTIFIER | Single | 1 | 35 | 200 | 0.875 | 1 | 2 | 200 | 25 | 45 | DO-41 (Plastic)
MUR140 | MUR140 Datasheet | super fast rectifier | Standard | No | SUPER FAST RECOVERY RECTIFIER | Single | 1 | 35 | 400 | 1.25 | 1 | 5 | 400 | 50 | 45 | DO-41 (Plastic)
MUR160 | MUR160 Datasheet | super fast rectifier | Standard | No | SUPER FAST RECOVERY RECTIFIER | Single | 1 | 35 | 600 | 1.25 | 1 | 5 | 600 | 50 | 45 | DO-41 (Plastic)
MUR160(LS) | MUR160(LS) Datasheet | ULTRA-FAST RECOVERY RECTIFIER | Standard | No | ULTRA-FAST RECOVERY RECTIFIER | Single | 1 | 35 | 600 | 1.25 | 1 | 5 | 600 | 50 |  | DO-41 (LS)
MUR460 | MUR460 Datasheet | ULTRA-FAST RECOVERY RECTIFIER | Standard | Yes | ULTRA-FAST RECOVERY RECTIFIER | Single | 4 | 110 | 600 | 1.28 | 4 | 10 | 600 | 50 |  | DO-201AD (LS)
MUR460D | MUR460D Datasheet | ULTRA-FAST RECOVERY RECTIFIER | Standard | Yes | ULTRA-FAST RECOVERY RECTIFIER | Single | 4 | 110 | 600 | 1.28 | 4 | 10 | 600 | 50 |  | DO-201AD (LS)
MURS120 | MURS120 Datasheet | super fast rectifier | Standard | No | SUPER FAST RECOVERY RECTIFIER | Single | 1 | 40 | 200 | 0.875 | 1 | 2 | 200 | 25 | 60 | SMB
MURS120(LS) | MURS120(LS) Datasheet | ULTRA-FAST RECOVERY RECTIFIER | Standard | No | ULTRA-FAST RECOVERY RECTIFIER | Single | 1 | 40 | 200 | 0.875 | 1 | 2 | 200 | 25 |  | SMB (LS)
MURS140 | MURS140 Datasheet | 1.0A Surface Mount Super-Fast Rectifier | Standard | No | SUPER FAST RECOVERY RECTIFIER | Single | 1 | 35 | 400 | 1.25 | 1 | 5 | 400 | 50 | 45 | SMB
MURS160 | MURS160 Datasheet | 1.A Surface Mount Super-Fast Rectifier | Standard | No | SUPER FAST RECOVERY RECTIFIER | Single | 1 | 35 | 600 | 1.25 | 1 | 5 | 600 | 50 | 45 | SMB
MURS160(LS) | MURS160(LS) Datasheet | ULTRA-FAST RECOVERY RECTIFIER | Standard | No | ULTRA-FAST RECOVERY RECTIFIER | Single | 1 | 35 | 600 | 1.25 | 1 | 5 | 600 | 50 |  | SMB (LS)
MURS160A | MURS160A Datasheet | 1.0A SURFACE MOUNT SUPER-FAST RECTIFIER | Standard | Yes | SUPER FAST RECOVERY RECTIFIER | Single | 1 | 35 | 600 | 1.25 | 1 | 5 | 600 | 50 | 13 | SMA
MURS160Q | MURS160Q Datasheet | 1.0A SURFACE MOUNT SUPER-FAST RECTIFIER | Automotive | Yes | SUPER-FAST RECTIFIER | Single | 1 | 35 | 600 | 1.25 | 1 | 5 | 600 | 50 | 10 | SMB
MURS320 | MURS320 Datasheet | super fast rectifier | Standard | No | SUPER FAST RECOVERY RECTIFIER | Single | 3 | 75 | 200 | 0.9 | 3 | 5 | 200 | 25 | 45 | SMC
MURS320(LS) | MURS320(LS) Datasheet | SURFACE MOUNT SUPER FAST RECTIFIERS | Standard | Yes | ULTRA-FAST RECOVERY RECTIFIER | Single | 3 | 75 | 200 | 0.875 | 3 | 5 | 200 | 25 |  | SMC (LS)
MURS360 | MURS360 Datasheet | SUPER FAST RECOVERY RECTIFIER | Standard | Yes | SUPER FAST RECOVERY RECTIFIER | Single | 3 | 100 | 600 | 1.25 | 3 | 3 | 600 | 50 | 40 | SMC
MURS360(LS) | MURS360(LS) Datasheet | ULTRA-FAST RECOVERY RECTIFIER | Standard | Yes | ULTRA-FAST RECOVERY RECTIFIER | Single | 3 | 100 | 600 | 1.25 | 3 | 3 | 600 | 50 |  | SMC (LS)
MURS360B | MURS360B Datasheet | SUPER-FAST RECTIFIER | Standard | Yes | SUPER-FAST RECTIFIER | Single | 3 | 100 | 600 | 1.25 | 3 | 5 | 600 | 50 | 45 | SMB
MURS360B(LS) | MURS360B(LS) Datasheet | ULTRA-FAST RECOVERY RECTIFIER | Standard | Yes | ULTRA-FAST RECOVERY RECTIFIER | Single | 3 | 100 | 600 | 1.25 | 3 | 5 | 600 | 50 |  | SMB (LS)
MURS4100C | MURS4100C Datasheet | ULTRA-FAST RECOVERY RECTIFIER | Standard | Yes | ULTRA-FAST RECOVERY RECTIFIER | Single | 4 | 70 | 1000 | 1.85 | 4 | 25 | 1000 | 75 |  | SMC (LS)
MURS460C | MURS460C Datasheet | SUPER-FAST RECTIFIER | Standard | Yes | SUPER-FAST RECTIFIER | Single | 4 | 110 | 600 | 1.28 | 4 | 10 | 600 | 50 | 40 | SMC
MURS460C(LS) | MURS460C(LS) Datasheet | ULTRA-FAST RECOVERY RECTIFIER | Standard | Yes | ULTRA-FAST RECOVERY RECTIFIER | Single | 4 | 110 | 600 | 1.28 | 4 | 10 | 600 | 50 |  | SMC (LS)
PDU340 | PDU340 Datasheet | ultra fast rectifier | Standard | Yes | ULTRA-FAST RECOVERY RECTIFIER | Single | 3 | 55 | 400 | 1.25 | 3 | 10 | 400 | 50 | 85 | PowerDI5
PDU420 | PDU420 Datasheet | ultra fast rectifier | Standard | Yes | ULTRA-FAST RECOVERY RECTIFIER | Single | 4 | 125 | 200 | 0.89 | 4 | 5 | 200 | 25 | 275 | PowerDI5
PDU540 | PDU540 Datasheet | ultra fast rectifier | Standard | Yes | ULTRA-FAST RECOVERY RECTIFIER | Single | 5 | 125 | 400 | 1.185 | 5 | 10 | 400 | 35 | 185 | PowerDI5
PDU620 | PDU620 Datasheet | ultra fast rectifier | Standard | Yes | ULTRA-FAST RECOVERY RECTIFIER | Single | 6 | 150 | 200 | 0.94 | 6 | 5 | 200 | 25 | 375 | PowerDI5
PDU620CT | PDU620CT Datasheet | ultra fast rectifier | Standard | No | ULTRA-FAST RECOVERY RECTIFIER | Dual, Com. Cath | 6 | 180 | 200 | 1 | 6 | 5 | 200 | 25 | 168 | PowerDI5
PR1502 | PR1502 Datasheet | fast rectifier | Standard | No | FAST RECOVERY RECTIFIER | Single | 1.5 | 50 | 100 | 1.2 | 1.5 | 5 | 100 | 150 | 20 | DO-15
PR1503 | PR1503 Datasheet | fast rectifier | Standard | No | FAST RECOVERY RECTIFIER | Single | 1.5 | 50 | 200 | 1.2 | 1.5 | 5 | 200 | 150 | 20 | DO-15
PR1504 | PR1504 Datasheet | fast rectifier | Standard | No | FAST RECOVERY RECTIFIER | Single | 1.5 | 50 | 400 | 1.2 | 1.5 | 5 | 400 | 150 | 20 | DO-15
PR2006G(LS) |  | 2.0A FAST RECOVERY GLASS PASSIVATED RECTIFIER | Standard | No | Super Fast(Fast) Recovery Rectifier & Super Fast(Fast) Recovery Bridge | Single | 2 | 80 | 800 | 1.3 | 2 | 5 | 800 | 500 |  | DO-15 (LS)
PR3007G(LS) | PR3007G (LS) Datasheet | 3.0A FAST RECOVERY GLASS PASSIVATED RECTIFIER | Standard | No | Super Fast(Fast) Recovery Rectifier & Super Fast(Fast) Recovery Bridge | Single | 3 | 125 | 1000 | 1.3 | 3 | 5 | 1000 | 500 |  | DO-201AD (LS)
RS1A | RS1A Datasheet | fast rectifier | Standard | No | FAST RECOVERY RECTIFIER | Single | 1 | 30 | 50 | 1.3 | 1 | 5 | 50 | 150 | 15 | SMA
RS1AB | RS1AB Datasheet | fast rectifier | Standard | No | FAST RECOVERY RECTIFIER | Single | 1 | 30 | 50 | 1.3 | 1 | 5 | 50 | 150 | 15 | SMB
RS1B | RS1B Datasheet | fast rectifier | Standard | No | FAST RECOVERY RECTIFIER | Single | 1 | 30 | 100 | 1.3 | 1 | 5 | 100 | 150 | 15 | SMA
RS1BB | RS1BB Datasheet | fast rectifier | Standard | No | FAST RECOVERY RECTIFIER | Single | 1 | 30 | 100 | 1.3 | 1 | 5 | 100 | 150 | 15 | SMB
RS1D | RS1D Datasheet | fast rectifier | Standard | No | FAST RECOVERY RECTIFIER | Single | 1 | 30 | 200 | 1.3 | 1 | 5 | 200 | 150 | 15 | SMA
RS1DB | RS1DB Datasheet | fast rectifier | Standard | No | FAST RECOVERY RECTIFIER | Single | 1 | 30 | 200 | 1.3 | 1 | 5 | 200 | 150 | 15 | SMB
RS1G | RS1G Datasheet | fast rectifier | Standard | No | FAST RECOVERY RECTIFIER | Single | 1 | 30 | 400 | 1.3 | 1 | 5 | 400 | 150 | 15 | SMA
RS1GB | RS1GB Datasheet | fast rectifier | Standard | No | FAST RECOVERY RECTIFIER | Single | 1 | 30 | 400 | 1.3 | 1 | 5 | 400 | 150 | 15 | SMB
RS1J | RS1J Datasheet | fast rectifier | Standard | No | FAST RECOVERY RECTIFIER | Single | 1 | 30 | 600 | 1.3 | 1 | 5 | 600 | 250 | 15 | SMA
RS1JB | RS1JB Datasheet | fast rectifier | Standard | No | FAST RECOVERY RECTIFIER | Single | 1 | 30 | 600 | 1.3 | 1 | 5 | 600 | 250 | 15 | SMB
RS1JDF | RS1JDF Datasheet | 1.0A SURFACE MOUNT FAST RECOVERY RECTIFIER | Standard | Yes | FAST RECOVERY RECTIFIER | Single | 1 | 30 | 600 | 1.3 | 1 | 5 | 600 | 250 | 6 | D-FLAT
RS1JDFQ | RS1JDFQ Datasheet | 1.0A SURFACE MOUNT FAST RECOVERY RECTIFIER | Automotive | Yes | FAST RECOVERY RECTIFIER | Single | 1 | 30 | 600 | 1.3 | 1 | 5 | 600 | 250 | 6 | D-FLAT
RS1K | RS1K Datasheet | fast rectifier | Standard | No | FAST RECOVERY RECTIFIER | Single | 1 | 30 | 800 | 1.3 | 1 | 5 | 800 | 500 | 15 | SMA
RS1KB | RS1KB Datasheet | fast rectifier | Standard | No | FAST RECOVERY RECTIFIER | Single | 1 | 30 | 800 | 1.3 | 1 | 5 | 800 | 500 | 15 | SMB
RS1KP1M | RS1KP1M Datasheet | 1.0A Surface Mount Fast Recovery Rectifier | Standard | No | FAST RECOVERY RECTIFIER | Single | 1 | 25 | 800 | 1.35 | 1 | 10 | 800 | 500 | 6 | PowerDI123
RS1M | RS1M Datasheet | fast rectifier | Standard | No | FAST RECOVERY RECTIFIER | Single | 1 | 30 | 1000 | 1.3 | 1 | 5 | 1000 | 500 | 15 | SMA
RS1MB | RS1MB Datasheet | fast rectifier | Standard | No | FAST RECOVERY RECTIFIER | Single | 1 | 30 | 1000 | 1.3 | 1 | 5 | 1000 | 500 | 15 | SMB
RS1MDF | RS1MDF Datasheet | 1.0A SURFACE MOUNT FAST RECOVERY RECTIFIER | Standard | Yes | FAST RECOVERY RECTIFIER | Single | 1 | 30 | 1000 | 1.3 | 1 | 5 | 1000 | 500 | 5 | D-FLAT
RS1MDFQ | RS1MDFQ Datasheet | 1.0A SURFACE MOUNT FAST RECOVERY RECTIFIER | Automotive | Yes | FAST RECOVERY RECTIFIER | Single | 1 | 30 | 1000 | 1.3 | 1 | 5 | 1000 | 500 | 5 | D-FLAT
RS1MEWF | RS1MEWF Datasheet | 1.0A SURFACE MOUNT FAST RECOVERY RECTIFIER | Standard | Yes | FAST RECOVERY RECTIFIER | Single | 1 | 30 | 1000 | 1.3 | 1 | 5 | 1000 | 500 |  | SOD123F
RS1MEWFQ | RS1MEWFQ Datasheet | 1.0A SURFACE MOUNT FAST RECOVERY RECTIFIER | Automotive | Yes | FAST RECOVERY RECTIFIER | Single | 1 | 30 | 1000 | 1.3 | 1 | 5 | 1000 | 500 |  | SOD123F
RS1MSWFM | RS1MSWFM Datasheet | 1.0A SURFACE MOUNT FAST RECOVERY RECTIFIER | Standard | Yes | FAST RECOVERY RECTIFIER | Single | 1 | 25 | 1000 | 1.3 | 1 | 10 | 1000 | 500 | 3 | SOD123F (Type B)
RS1MSWFMQ | RS1MSWFMQ Datasheet | 1.0A SURFACE MOUNT FAST RECOVERY RECTIFIER | Automotive | Yes | FAST RECOVERY RECTIFIER | Single | 1 | 25 | 1000 | 1.3 | 1 | 10 | 1000 | 500 | 3 | SOD123F (Type B)
RS1MWF | RS1MWF Datasheet |  | Standard | Yes | FAST RECOVERY RECTIFIER | Single | 1 | 30 | 1000 | 1.3 | 1 | 5 | 1000 | 500 | 8 | SOD123F
RS2A | RS2A Datasheet | fast rectifier | Standard | No | FAST RECOVERY RECTIFIER | Single | 1.5 | 50 | 50 | 1.3 | 1.5 | 5 | 50 | 150 | 30 | SMB
RS2AA | RS2AA Datasheet | fast rectifier | Standard | No | FAST RECOVERY RECTIFIER | Single | 1.5 | 50 | 50 | 1.3 | 1.5 | 5 | 50 | 150 | 30 | SMA
RS2B | RS2B Datasheet | fast rectifier | Standard | No | FAST RECOVERY RECTIFIER | Single | 1.5 | 50 | 100 | 1.3 | 1.5 | 5 | 100 | 150 | 30 | SMB
RS2BA | RS2BA Datasheet | fast rectifier | Standard | No | FAST RECOVERY RECTIFIER | Single | 1.5 | 50 | 100 | 1.3 | 1.5 | 5 | 100 | 150 | 30 | SMA
RS2D | RS2D Datasheet | fast rectifier | Standard | No | FAST RECOVERY RECTIFIER | Single | 1.5 | 50 | 200 | 1.3 | 1.5 | 5 | 200 | 150 | 30 | SMB
RS2DA | RS2DA Datasheet | fast rectifier | Standard | No | FAST RECOVERY RECTIFIER | Single | 1.5 | 50 | 200 | 1.3 | 1.5 | 5 | 200 | 150 | 30 | SMA
RS2G | RS2G Datasheet | fast rectifier | Standard | No | FAST RECOVERY RECTIFIER | Single | 1.5 | 50 | 400 | 1.3 | 1.5 | 5 | 400 | 150 | 30 | SMB
RS2GA | RS2GA Datasheet | fast rectifier | Standard | No | FAST RECOVERY RECTIFIER | Single | 1.5 | 50 | 400 | 1.3 | 1.5 | 5 | 400 | 150 | 30 | SMA
RS2J | RS2J Datasheet | fast rectifier | Standard | No | FAST RECOVERY RECTIFIER | Single | 1.5 | 50 | 600 | 1.3 | 1.5 | 5 | 600 | 250 | 30 | SMB
RS2JA | RS2JA Datasheet | fast rectifier | Standard | No | FAST RECOVERY RECTIFIER | Single | 1.5 | 50 | 600 | 1.3 | 1.5 | 5 | 600 | 250 | 30 | SMA
RS2K | RS2K Datasheet | fast rectifier | Standard | No | FAST RECOVERY RECTIFIER | Single | 1.5 | 50 | 800 | 1.3 | 1.5 | 5 | 800 | 500 | 30 | SMB
RS2KA | RS2KA Datasheet | fast rectifier | Standard | No | FAST RECOVERY RECTIFIER | Single | 1.5 | 50 | 800 | 1.3 | 1.5 | 5 | 800 | 500 | 30 | SMA
RS2M | RS2M Datasheet | fast rectifier | Standard | No | FAST RECOVERY RECTIFIER | Single | 1.5 | 50 | 1000 | 1.3 | 1.5 | 5 | 1000 | 500 | 30 | SMB
RS2MA | RS2MA Datasheet | fast rectifier | Standard | No | FAST RECOVERY RECTIFIER | Single | 1.5 | 50 | 1000 | 1.3 | 1.5 | 5 | 1000 | 500 | 30 | SMA
RS3A | RS3A Datasheet | fast rectifier | Standard | No | FAST RECOVERY RECTIFIER | Single | 3 | 100 | 50 | 1.3 | 3 | 5 | 50 | 150 | 50 | SMC
RS3AB | RS3AB Datasheet | fast rectifier | Standard | No | FAST RECOVERY RECTIFIER | Single | 3 | 100 | 50 | 1.3 | 3 | 5 | 50 | 150 | 50 | SMB
RS3B | RS3B Datasheet | fast rectifier | Standard | No | FAST RECOVERY RECTIFIER | Single | 3 | 100 | 100 | 1.3 | 3 | 5 | 100 | 150 | 50 | SMC
RS3BB | RS3BB Datasheet | fast rectifier | Standard | No | FAST RECOVERY RECTIFIER | Single | 3 | 100 | 100 | 1.3 | 3 | 5 | 100 | 150 | 50 | SMB
RS3D | RS3D Datasheet | fast rectifier | Standard | No | FAST RECOVERY RECTIFIER | Single | 3 | 100 | 200 | 1.3 | 3 | 5 | 200 | 150 | 50 | SMC
RS3DB | RS3DB Datasheet | fast rectifier | Standard | No | FAST RECOVERY RECTIFIER | Single | 3 | 100 | 200 | 1.3 | 3 | 5 | 200 | 150 | 50 | SMB
RS3G | RS3G Datasheet | fast rectifier | Standard | No | FAST RECOVERY RECTIFIER | Single | 3 | 100 | 400 | 1.3 | 3 | 5 | 400 | 150 | 50 | SMC
RS3GB | RS3GB Datasheet | fast rectifier | Standard | No | FAST RECOVERY RECTIFIER | Single | 3 | 100 | 400 | 1.3 | 3 | 5 | 400 | 150 | 50 | SMB
RS3J | RS3J Datasheet | fast rectifier | Standard | No | FAST RECOVERY RECTIFIER | Single | 3 | 100 | 600 | 1.3 | 3 | 5 | 600 | 250 | 50 | SMC
RS3JB | RS3JB Datasheet | fast rectifier | Standard | No | FAST RECOVERY RECTIFIER | Single | 3 | 100 | 600 | 1.3 | 3 | 5 | 600 | 250 | 50 | SMB
RS3K | RS3K Datasheet | fast rectifier | Standard | No | FAST RECOVERY RECTIFIER | Single | 3 | 100 | 800 | 1.3 | 3 | 5 | 800 | 500 | 50 | SMC
RS3KB | RS3KB Datasheet | fast rectifier | Standard | No | FAST RECOVERY RECTIFIER | Single | 3 | 100 | 800 | 1.3 | 3 | 5 | 800 | 500 | 50 | SMB
RS3M | RS3M Datasheet | fast rectifier | Standard | No | FAST RECOVERY RECTIFIER | Single | 3 | 100 | 1000 | 1.3 | 3 | 5 | 1000 | 500 | 50 | SMC
RS3MB | RS3MB Datasheet | fast rectifier | Standard | No | FAST RECOVERY RECTIFIER | Single | 3 | 100 | 1000 | 1.3 | 3 | 5 | 1000 | 500 | 50 | SMB
RS5KP5M | RS5KP5M Datasheet | 5A Surface Mount Fast Recovery Rectifier | Standard | No | FAST RECOVERY RECTIFIER | Single | 5 | 200 | 800 | 1.2 | 5 | 10 | 800 | 500 | 65 | PowerDI5
SF1DDF | SF1DDF-SF1JDF Datasheet | 1.0A SURFACE MOUNT SUPER-FAST RECTIFIER | Standard | No | SUPER FAST RECOVERY RECTIFIER | Single | 1 | 30 | 200 | 0.98 | 1 | 5 | 200 | 35 | 20 | D-FLAT
SF1GDF | SF1DDF-SF1JDF Datasheet | 1.0A SURFACE MOUNT SUPER-FAST RECTIFIER | Standard | No | SUPER FAST RECOVERY RECTIFIER | Single | 1 | 30 | 400 | 1.3 | 1 | 5 | 400 | 35 | 20 | D-FLAT
SF1JDF | SF1DDF-SF1JDF Datasheet | 1.0A SURFACE MOUNT SUPER-FAST RECTIFIER | Standard | No | SUPER FAST RECOVERY RECTIFIER | Single | 1 | 30 | 600 | 1.7 | 1 | 5 | 600 | 35 | 20 | D-FLAT
SF1JWF | SF1JWF Datasheet | 1.0A SURFACE MOUNT SUPER-FAST RECTIFIER | Standard | No | SUPER-FAST RECTIFIER | Single | 1 | 30 | 600 | 1.7 | 1 | 5 | 600 | 35 | 7 | SOD123F
SF2DDF | SF2DDF-SF2JDF Datasheet | 2.0A SURFACE MOUNT SUPER-FAST RECTIFIER | Standard | No | SUPER FAST RECOVERY RECTIFIER | Single | 2 | 50 | 200 | 1.1 | 2 | 5 | 200 | 35 | 50 | D-FLAT
SF2GDF | SF2DDF-SF2JDF Datasheet | 2.0A SURFACE MOUNT SUPER-FAST RECTIFIER | Standard | No | SUPER FAST RECOVERY RECTIFIER | Single | 2 | 50 | 400 | 1.3 | 2 | 5 | 400 | 35 | 50 | D-FLAT
SF2JDF | SF2DDF-SF2JDF Datasheet | 2.0A SURFACE MOUNT SUPER-FAST RECTIFIER | Standard | No | SUPER FAST RECOVERY RECTIFIER | Single | 2 | 50 | 600 | 1.7 | 2 | 5 | 600 | 35 | 50 | D-FLAT
STPF1020CT | STPF1020CT Datasheet | ULTRA-FAST RECOVERY RECTIFIER | Standard | No | ULTRA-FAST RECOVERY RECTIFIER | Dual | 10 | 55 | 200 | 1.25 | 10 | 10 | 200 | 30 |  | ITO220AB (LS)
STPF1020CTSW | STPF1020CTSW Datasheet | ULTRA-FAST RECOVERY RECTIFIER | Standard | No | ULTRA-FAST RECOVERY RECTIFIER | Dual | 10 | 80 | 200 | 1.1 | 10 | 10 | 200 | 30 |  | ITO-220(S)AB - (LS), LSC
STPF1030 | STPF1030 Datasheet | SUPER-FAST RECTIFIER | Standard | Yes | SUPER-FAST RECTIFIER | Dual | 10 | 80 | 300 | 1.5 | 10 | 10 | 300 | 35 | 30 | ITO220AB (Type WX)
STPF1040 | STPF1040 Datasheet | SUPER-FAST RECTIFIER | Standard | Yes | SUPER-FAST RECTIFIER | Dual | 10 | 80 | 400 | 1.5 | 10 | 10 | 400 | 35 | 30 | ITO220AB (Type WX)
STPF1040CT | STPF1040CT Datasheet | ULTRA-FAST RECOVERY RECTIFIER | Standard | Yes | ULTRA-FAST RECOVERY RECTIFIER | Dual | 10 | 55 | 400 | 1.3 | 10 | 10 | 400 | 35 |  | ITO220AB (LS)
STPF1040CTW | STPF1040CTW Datasheet | ULTRA-FAST RECOVERY RECTIFIER | Standard | No | ULTRA-FAST RECOVERY RECTIFIER | Dual | 10 | 80 | 400 | 1.3 | 10 | 10 | 400 | 35 |  | ITO220AB (LS)
STPF1060CT | STPF1060CT Datasheet | ULTRA-FAST RECOVERY RECTIFIER | Standard | No | ULTRA-FAST RECOVERY RECTIFIER | Dual | 10 | 55 | 600 | 1.7 | 10 | 10 | 600 | 50 |  | ITO220AB (LS)
STPF1620CT | STPF1620CT Datasheet | ULTRA-FAST RECOVERY RECTIFIER | Standard | No | ULTRA-FAST RECOVERY RECTIFIER | Dual | 16 | 90 | 200 | 1.25 | 16 | 10 | 200 | 30 |  | ITO220AB (LS)
STPF2020CT | STPF2020CT Datasheet | ULTRA-FAST RECOVERY RECTIFIER | Standard | No | ULTRA-FAST RECOVERY RECTIFIER | Dual | 20 | 125 | 200 | 1.25 | 20 | 10 | 200 | 30 |  | ITO220AB (LS)
STPR1020 | STPR1020 Datasheet | 10A SUPER-FAST RECTIFIER | Standard | Yes | SUPER-FAST RECTIFIER | Dual | 10 | 80 | 200 | 1.3 | 10 | 10 | 200 | 30 | 30 | TO220AB (Type WX)
STPR1020CTW | STPR1020CTW Datasheet | ULTRA-FAST RECOVERY RECTIFIER | Standard | No | ULTRA-FAST RECOVERY RECTIFIER | Dual | 10 | 80 | 200 | 1.25 | 10 | 10 | 200 | 30 |  | TO220AB (LS)
STPR1030 | STPR1030 Datasheet | SUPER-FAST RECTIFIER | Standard | Yes | SUPER-FAST RECTIFIER | Dual | 10 | 80 | 300 | 1.5 | 10 | 10 | 300 | 35 |  | TO220AB (Type WX)
STPR1040 | STPR1040 Datasheet | SUPER-FAST RECTIFIER | Standard | Yes | SUPER-FAST RECTIFIER | Dual | 10 | 80 | 400 | 1.5 | 10 | 10 | 400 | 35 |  | TO220AB (Type WX)
STPR1040CTW | STPR1040CTW Datasheet | ULTRA-FAST RECOVERY RECTIFIER | Standard | No | ULTRA-FAST RECOVERY RECTIFIER | Dual | 10 | 80 | 400 | 1.5 | 10 | 10 | 400 | 35 |  | TO220AB (LS)
STPR1060 | STPR1060 Datasheet | 10A SUPER-FAST RECTIFIER | Standard | Yes | SUPER-FAST RECTIFIER | Dual | 10 | 55 | 600 | 1.7 | 10 | 10 | 600 | 50 | 35 | TO220AB (Type WX)
STPR1060CT | STPR1060CT Datasheet | ULTRA-FAST RECOVERY RECTIFIER | Standard | No | ULTRA-FAST RECOVERY RECTIFIER | Dual | 10 | 55 | 600 | 1.7 | 10 | 10 | 600 | 50 |  | TO220AB (LS)
STPR1240 | STPR1240 Datasheet | SUPER-FAST RECTIFIER | Standard | Yes | SUPER-FAST RECTIFIER | Dual | 12 | 90 | 400 | 1.5 | 12 | 10 | 400 | 35 |  | TO220AB (Type WX)
STPR1620 | STPR1620 Datasheet | 16A SUPER-FAST RECTIFIER | Standard | Yes | SUPER-FAST RECTIFIER | Dual | 16 | 125 | 200 | 1.3 | 16 | 10 | 200 | 30 | 65 | TO220AB
STPR1620CTW | STPR1620CTW Datasheet | ULTRA-FAST RECOVERY RECTIFIER | Standard | No | ULTRA-FAST RECOVERY RECTIFIER | Dual | 16 | 90 | 200 | 1.25 | 16 | 10 | 200 | 30 |  | TO220AB (LS)
STPR1640 | STPR1640 Datasheet | SUPER-FAST RECTIFIER | Standard | Yes | SUPER-FAST RECTIFIER | Dual | 16 | 100 | 400 | 1.5 | 16 | 10 | 400 | 35 | 45 | TO220AB (Type WX)
STPR1640CT | STPR1640CT Datasheet | ULTRA-FAST RECOVERY RECTIFIER | Standard | No | ULTRA-FAST RECOVERY RECTIFIER | Dual | 16 | 90 | 400 | 1.5 | 16 | 10 | 400 | 35 |  | TO220AB (LS)
STPR1640CTW | STPR1640CTW Datasheet | ULTRA-FAST RECOVERY RECTIFIER | Standard | No | ULTRA-FAST RECOVERY RECTIFIER | Dual | 16 | 100 | 400 | 1.3 | 16 | 10 | 400 | 35 |  | TO220AB (LS)
STPR1660 | STPR1660 Datasheet | 16A SUPER-FAST RECTIFIER | Standard | Yes | SUPER-FAST RECTIFIER | Dual | 16 | 100 | 600 | 1.7 | 16 | 10 | 600 | 50 | 55 | TO220AB (Type WX)
STPR1660CT | STPR1660CT Datasheet | ULTRA-FAST RECOVERY RECTIFIER | Standard | No | ULTRA-FAST RECOVERY RECTIFIER | Dual | 16 | 90 | 600 | 1.7 | 16 | 10 | 600 | 50 |  | TO220AB (LS)
STPR2020 | STPR2020 Datasheet | 20A SUPER-FAST RECTIFIER | Standard | Yes | SUPER-FAST RECTIFIER | Dual | 20 | 125 | 200 | 1.25 | 20 | 10 | 200 | 30 | 95 | TO220AB (Type WX)
STPR2020CTW | STPR2020CTW Datasheet | ULTRA-FAST RECOVERY RECTIFIER | Standard | No | ULTRA-FAST RECOVERY RECTIFIER | Dual | 20 | 125 | 200 | 1.25 | 20 | 10 | 200 | 30 |  | TO220AB (LS)
STPR2030 | STPR2030 Datasheet | SUPER-FAST RECTIFIER | Standard | Yes | SUPER-FAST RECTIFIER | Dual | 20 | 125 | 300 | 1.5 | 20 | 10 | 300 | 35 | 80 | TO220AB (Type WX)
STPR2040 | STPR2040 Datasheet | 20A SUPER-FAST RECTIFIER | Standard | Yes | SUPER-FAST RECTIFIER | Dual | 20 | 125 | 400 | 1.5 | 20 | 10 | 400 | 35 | 80 | TO220AB (Type WX)
STPR2040CTW | STPR2040CTW Datasheet | ULTRA-FAST RECOVERY RECTIFIER | Standard | No | ULTRA-FAST RECOVERY RECTIFIER | Dual | 20 | 125 | 400 | 1.3 | 20 | 10 | 400 | 35 |  | TO220AB (LS)
STPR2060 | STPR2060 Datasheet | 20A SUPER-FAST RECTIFIER | Standard | Yes | SUPER-FAST RECTIFIER | Dual | 20 | 125 | 600 | 1.7 | 20 | 10 | 600 | 50 | 82 | TO220AB (Type WX)
STPR2060CT | STPR2060CT Datasheet | ULTRA-FAST RECOVERY RECTIFIER | Standard | No | ULTRA-FAST RECOVERY RECTIFIER | Dual | 20 | 125 | 600 | 1.7 | 20 | 10 | 600 | 50 |  | TO220AB (LS)
STPR560D | STPR560D Datasheet | ULTRA-FAST RECOVERY RECTIFIER | Standard | No | ULTRA-FAST RECOVERY RECTIFIER | Single | 5 | 55 | 600 | 1.5 | 5 | 10 | 600 | 50 |  | TO220AC (LS)
STPR820D | STPR820D Datasheet | ULTRA-FAST RECOVERY RECTIFIER | Standard | No | ULTRA-FAST RECOVERY RECTIFIER | Single | 8 | 90 | 200 | 1.1 | 8 | 10 | 200 | 30 |  | TO220AC (LS)
STPR860D | STPR860D Datasheet | ULTRA-FAST RECOVERY RECTIFIER | Standard | No | ULTRA-FAST RECOVERY RECTIFIER | Single | 8 | 90 | 600 | 1.5 | 8 | 10 | 600 | 50 |  | TO220AC (LS)
STPS1020 | STPS1020 Datasheet |  | Standard | Yes | SUPER-FAST RECTIFIER | Dual | 10 | 80 | 200 | 1.25 | 10 | 10 | 200 | 30 | 45 | ITO220AB (Type WX)
STPS1040 | STPS1040 Datasheet | SUPER-FAST RECTIFIER | Standard | Yes | SUPER-FAST RECTIFIER | Dual | 10 | 80 | 400 | 1.5 | 10 | 10 | 400 | 35 | 27 | ITO220AB (Type WX2)
STPS1060 | STPS1060 Datasheet | 10A SUPER-FAST RECTIFIER | Standard | Yes | SUPER-FAST RECTIFIER | Dual | 10 | 55 | 600 | 1.7 | 10 | 10 | 600 | 50 | 35 | ITO220AB (Type WX2)
STPS1620 | STPS1620 Datasheet | 16A SUPER-FAST RECTIFIER | Standard | Yes | SUPER-FAST RECTIFIER | Dual | 16 | 125 | 200 | 1.25 | 16 | 10 | 200 | 30 | 65 | ITO220AB (Type WX2)
STPS1640 | STPS1640 Datasheet | 16A SUPER-FAST RECTIFIER | Standard | Yes | SUPER-FAST RECTIFIER | Dual | 16 | 100 | 400 | 1.5 | 16 | 10 | 400 | 35 | 45 | ITO220AB (Type WX2)
STPS1660 | STPS1660 Datasheet | 16A SUPER-FAST RECTIFIER | Standard | Yes | SUPER-FAST RECTIFIER | Dual | 16 | 100 | 600 | 1.7 | 16 | 10 | 600 | 50 | 55 | ITO220AB (Type WX2)
STPS2020 | STPS2020 Datasheet | 20A SUPER-FAST RECTIFIER | Standard | Yes | SUPER-FAST RECTIFIER | Dual | 20 | 125 | 200 | 1.25 | 20 | 10 | 200 | 30 | 93 | ITO220AB (Type WX2)
STPS2030 | STPS2030 Datasheet | 20A SUPER-FAST RECTIFIER | Standard | Yes | SUPER-FAST RECTIFIER | Dual | 20 | 125 | 300 | 1.5 | 20 | 10 | 300 | 35 | 80 | ITO220AB (Type WX2)
STPS2040 | STPS2040 Datasheet | 20A SUPER-FAST RECTIFIER | Standard | Yes | SUPER-FAST RECTIFIER | Dual | 20 | 125 | 400 | 1.5 | 20 | 10 | 400 | 35 | 80 | ITO220AB (Type WX2)
STPS2060 | STPS2060 Datasheet | 20A SUPER-FAST RECTIFIER | Standard | Yes | SUPER-FAST RECTIFIER | Dual | 20 | 125 | 600 | 1.7 | 20 | 10 | 600 | 50 | 82 | ITO220AB (Type WX2)
UF5GD1 | UF5GD1 Datasheet | 5A SURFACE MOUNT ULTRA-FAST RECOVERY RECTIFIER | Standard | No | ULTRA-FAST RECOVERY RECTIFIER | Single | 5 | 150 | 400 | 1.4 | 5 | 10 | 400 | 45 | 61 | TO252 (DPAK)
UF5JD1 | UF5JD1 Datasheet | 5A SURFACE MOUNT ULTRA-FAST RECOVERY RECTIFIER | Standard | No | ULTRA-FAST RECOVERY RECTIFIER | Single | 5 | 80 | 600 | 3 | 5 | 30 | 600 | 25 | 50 | TO252 (DPAK)
US1A | US1A Datasheet | ultra fast rectifier | Standard | No | ULTRA-FAST RECOVERY RECTIFIER | Single | 1 | 30 | 50 | 1 | 1 | 5 | 50 | 50 | 20 | SMA
US1B | US1B Datasheet | ultra fast rectifier | Standard | No | ULTRA-FAST RECOVERY RECTIFIER | Single | 1 | 30 | 100 | 1 | 1 | 5 | 100 | 50 | 20 | SMA
US1D | US1D Datasheet | ultra fast rectifier | Standard | No | ULTRA-FAST RECOVERY RECTIFIER | Single | 1 | 30 | 200 | 1 | 1 | 5 | 200 | 50 | 20 | SMA
US1D(LS) | US1D-US1G (LS) Datasheet | 1.0A SURFACE MOUNT ULTRA FAST RECTIFIER | Standard | No | Super Fast(Fast) Recovery Rectifier & Super Fast(Fast) Recovery Bridge | Single | 1 | 30 | 200 | 1 | 1 | 5 | 200 | 50 |  | SMA (LS)
US1DWF | US1DWF Datasheet | 1.0A SURFACE MOUNT ULTRA-FAST RECTIFIER | Standard | No | ULTRA-FAST RECOVERY RECTIFIER | Single | 1 | 30 | 200 | 0.95 | 1 | 5 | 200 | 35 | 14 | SOD123F
US1DWFQ | US1DWFQ Datasheet | 1.0A SURFACE MOUNT ULTRA-FAST RECTIFIER | Automotive | Yes | ULTRA-FAST RECOVERY RECTIFIER | Single | 1 | 30 | 200 | 0.95 | 1 | 5 | 200 | 35 | 14 | SOD123F
US1G | US1G Datasheet | ultra fast rectifier | Standard | No | ULTRA-FAST RECOVERY RECTIFIER | Single | 1 | 30 | 400 | 1.3 | 1 | 5 | 400 | 50 | 20 | SMA
US1G(LS) | US1D-US1G (LS) Datasheet | 1.0A SURFACE MOUNT ULTRA FAST RECTIFIER | Standard | No | Super Fast(Fast) Recovery Rectifier & Super Fast(Fast) Recovery Bridge | Single | 1 | 30 | 400 | 1.3 | 1 | 5 | 400 | 50 |  | SMA (LS)
US1GWF | US1GWF Datasheet | 1.0A SURFACE MOUNT ULTRA-FAST RECTIFIER | Standard | No | ULTRA-FAST RECOVERY RECTIFIER | Single | 1 | 30 | 400 | 1.25 | 1 | 1 | 400 | 35 | 9 | SOD123F
US1GWFQ | US1GWFQ Datasheet | 1.0A SURFACE MOUNT ULTRA-FAST RECTIFIER | Automotive | Yes | ULTRA-FAST RECOVERY RECTIFIER | Single | 1 | 30 | 400 | 1.25 | 1 | 1 | 400 | 35 | 9 | SOD123F
US1J | US1J Datasheet | ultra fast rectifier | Standard | No | ULTRA-FAST RECOVERY RECTIFIER | Single | 1 | 30 | 600 | 1.7 | 1 | 5 | 600 | 75 | 10 | SMA
US1JDF | US1JDF Datasheet |  | Standard | Yes | ULTRA-FAST RECOVERY RECTIFIER | Single | 1 | 30 | 600 | 1.7 | 1 | 5 | 600 | 75 | 10 | D-FLAT
US1JDFQ | US1JDFQ Datasheet | 1.0A SURFACE MOUNT ULTRA-FAST RECTIFIER | Automotive | Yes | ULTRA-FAST RECOVERY RECTIFIER | Single | 1 | 30 | 600 | 1.7 | 1 | 5 | 600 | 75 | 10 | D-FLAT
US1K | US1K Datasheet | ultra fast rectifier | Standard | No | ULTRA-FAST RECOVERY RECTIFIER | Single | 1 | 30 | 800 | 1.7 | 1 | 5 | 800 | 75 | 10 | SMA
US1KSAFS | US1KSAFS Datasheet | 1.0A SURFACE MOUNT ULTRA-FAST RECTIFIER | Standard | No | ULTRA-FAST RECOVERY RECTIFIER | Single | 1 | 30 | 800 | 1.85 | 1 | 5 | 800 | 75 | 17 | SMA-FS
US1M | US1M Datasheet | ultra fast rectifier | Standard | No | ULTRA-FAST RECOVERY RECTIFIER | Single | 1 | 30 | 1000 | 1.7 | 1 | 5 | 1000 | 75 | 10 | SMA
US1MDF | US1MDF Datasheet |  | Standard | No | ULTRA-FAST RECOVERY RECTIFIER | Single | 1 | 30 | 1000 | 1.7 | 1 | 5 | 1000 | 75 | 10 | D-FLAT
US1MDFQ | US1MDFQ Datasheet | 1.0A SURFACE MOUNT ULTRA-FAST RECTIFIER | Automotive | Yes | ULTRA-FAST RECTIFIER | Single | 1 | 30 | 1000 | 1.7 | 1 | 5 | 1000 | 75 | 10 | D-FLAT
US1NDFQ | US1NDFQ Datasheet | 1.0A Surface-Mount Ultra-Fast Rectifier | Automotive | Yes | ULTRA-FAST RECOVERY RECTIFIER | Single | 1 | 30 | 1200 | 2 | 1 | 5 | 1200 | 80 | 5 | D-FLAT
US1NWF | US1NWF Datasheet | 1.0A SURFACE MOUNT ULTRA-FAST RECTIFIER | Standard | No | ULTRA-FAST RECOVERY RECTIFIER | Single | 1 | 30 | 1200 | 2 | 1 | 5 | 1200 | 80 | 5 | SOD123F
US1NWFQ | US1NWFQ Datasheet | 1.0A Surface Mount Ultra-Fast Rectifier | Automotive | Yes | ULTRA-FAST RECOVERY RECTIFIER | Single | 1 | 30 | 1200 | 2 | 1 | 5 | 1200 | 80 | 5 | SOD123F
US2D(LS) | US2D(LS) Datasheet | 2.0A SURFACE MOUNT ULTRA FAST RECTIFIER | Standard | No | Super Fast(Fast) Recovery Rectifier & Super Fast(Fast) Recovery Bridge | Single | 2 | 50 | 200 | 1 | 2 | 5 | 200 | 50 |  | SMB (LS)
US2JDF | US2JDF Datasheet |  | Standard | Yes | ULTRA-FAST RECOVERY RECTIFIER | Single | 2 | 50 | 600 | 1.7 | 1 | 5 | 600 | 75 | 10 | D-FLAT
US2JDFQ | US2JDFQ Datasheet | 2.0A Surface Mount Ultra-Fast Rectifier | Automotive | Yes | ULTRA-FAST RECOVERY RECTIFIER | Single | 2 | 50 | 600 | 1.7 | 2 | 5 | 600 | 75 | 10 | D-FLAT
US2M(LS) | US2M(LS) Datasheet | 2.0A SURFACE MOUNT ULTRA FAST RECTIFIER | Standard | No | Super Fast(Fast) Recovery Rectifier & Super Fast(Fast) Recovery Bridge | Single | 2 | 50 | 1000 | 1.7 | 2 | 5 | 1000 | 75 |  | SMB (LS)
US3M | US3M Datasheet |  | Standard | No | ULTRA-FAST RECOVERY RECTIFIER | Single | 3 | 120 | 1000 | 1.8 | 3 | 10 | 1000 | 85 | 25 | SMC