## Worksheet
Part Number | Datasheet or Product Brief | Description | AEC Qualified | Compliance (Only Automotive supports PPAP) | Configuration | Polarity | Power Rating(mW) | ESD Diodes (Y¦N) | Peak RepetitiveReverse VoltageVRRM (V) | Reverse RecoveryTime trr (ns) | Maximum Average Rectifier Current IO (mA) | Maximum Peak Forward Surge Current IFSM (A) | Forward Voltage Drop VF @ IF (mA) | Maximum ReverseCurrent IR (µA) | V(BR)R (V) Min @IR=150μA | TotalCapacitance CT (pF) | VF(V) Max @ IF=20mA | VF(V) Max @ IF=100mA | VF(V) Max @ IF=200mA | V(BR)R (V) Min @IR=100μA | Trr(ns) Max @ IF=IR=10 mA, Irr=0.1xIR, RL=100Ω | Maximum Reverse Current IR @ VR (V) | VF(V) Max @ IF=1.0mA | VF(V) Max @ IF=10mA | IR(nA) Max @ VR=5V | IR(µA) Max @ VR=30V | IR(uA) Max @ VR=80V | IR(μA) Max @ VR=240V | CT(pF) Max @ VR = 0V, f = 1MHz | Trr(ns) Max @ IF=IR=30 mA, Irr=0.1xIR, RL=100Ω | Packages
1N4148W | 1N4148W Datasheet | switching diode | No | Standard | Single | Anode, Cathode | 400 | No | 100 | 4 | 150 | 2 | 1 | 1 |  | 2 |  |  |  | 100@1μA | 4 | 75 | 0.715 | 0.855 |  |  |  |  | 2 |  | SOD123
1N4148WQ | 1N4148WQ Datasheet | switching diode | Yes | Automotive | Single | Anode, Cathode | 400 | No | 100 | 4 | 150 | 2 | 1 | 1 |  | 2 |  |  |  | 100@1μA | 4 | 75 | 0.715 | 0.855 |  |  |  |  | 2 |  | SOD123
1N4148WS | 1N4148WS Datasheet | switching diode | No | Standard | Single | Anode, Cathode | 200 | No | 75 | 4 | 150 | 2 | 1 | 1 |  | 2 |  |  |  | 75@1μA | 4 | 75 | 0.715 | 0.855 |  |  |  |  | 2 |  | SOD323
1N4148WS(LS) | 1N4148WS(LS) Datasheet | SwitchingDiodes | No | Standard | Single | Anode, Cathode | 200 | No | 75 | 4 | 150 | 2 | 10 | 5 | [5 empty] | 75 | 4 | 75 |  | 1 |  |  | 5uA@75V |  | 4 |  | SOD323 (LS)
1N4148WSF | 1N4148WSF Datasheet | switching diode | Yes | Standard | Single | Anode, Cathode | 350 | No | 100 | 4 | 250 | 4 | 10, 0.855 | 0.5 |  | 1.5 |  |  |  | 100@1μA | 4 | 80 | 0.715 | 0.855 |  |  |  |  | 2 |  | SOD323F
1N4148WSQ | 1N4148WSQ Datasheet | Small Signal Switching Diodes | Yes | Automotive | Single | Anode, Cathode | 200 | No | 75 | 4 | 150 | 2 | 1 | 1 |  | 2 |  |  |  | 75@1?A | 4 | 75 | 0.715 | 0.855 |  |  |  |  | 2 |  | SOD323
1N4148WT | 1N4148WT Datasheet | switching diode | Yes | Standard | Single | Anode, Cathode | 150 | No | 100 | 4 | 125 | 2 | 1 | 1 |  | 2 |  |  |  | 75@1?A | 4 | 75 | 0.715 | 0.855 |  |  |  |  | 2 |  | SOD523
1N4148WTF(LS) | 1N4148WTF(LS) Datasheet | SwitchingDiodes | No | Standard | Single | Anode, Cathode | 200 | No | 75 | 4 | 150 |  | 10 | 100 | [5 empty] | 75 | 4 | 100 |  | 1 |  |  | 5uA@75V |  | 4 |  | SOD-523F (LS)
1N4448HLP | 1N4448HLP Datasheet | switching diode | Yes | Standard | Single | Anode, Cathode | 250 | No | 80 | 4 | 125 | 2 | 1 | 0.1 |  | 3 |  |  |  | 80 | 4 | 80 | 0.715 | 0.855 |  |  |  |  | 3 |  | X1-DFN1006-2
1N4448HWS | 1N4448HWS Datasheet | switching diode | Yes | Standard | Single | Anode, Cathode | 200 | No | 80 | 4 | 250 | 4 | 1 | 0.1 |  | 3.5 |  |  |  | 80 | 4 | 80 | 0.715 | 0.855 |  |  |  |  | 3.5 |  | SOD323
1N4448HWSQ | 1N4448HWSQ Datasheet | switching diode | Yes | Automotive | Single | Anode, Cathode | 200 | No | 80 | 4 | 250 | 4 | 0.72, 5 | 0.1 |  | 3.5 |  |  |  | 80 | 4 | 80 |  | 0.855 |  |  |  |  | 3.5 |  | SOD323
1N4448HWT | 1N4448HWT Datasheet | switching diode | Yes | Standard | Single | Anode, Cathode | 150 | No | 80 | 4 | 125 | 2 | 1 | 0.1 |  | 3 |  |  |  | 80 | 4 | 80 | 0.715 | 0.855 |  |  |  |  | 3 |  | SOD523
1N4448W | 1N4448W Datasheet | switching diode | Yes | Standard | Single | Anode, Cathode | 400 | No | 75 | 4 | 250 | 4 | 1 | 2.5 |  | 4 |  | 1 |  | 75 | 4 | 75 | [6 empty] | 4 |  | SOD123
1N4448WS | 1N4448WS Datasheet | switching diode | Yes | Standard | Single | Anode, Cathode | 200 | No | 75 | 4 | 250 | 4 | 1 | 2.5 |  | 4 |  | 1 |  | 75 | 4 | 75 | [6 empty] | 4 |  | SOD323
1N4448WSF | 1N4448WSF Datasheet | Switching Diode | Yes | Standard | Single | Anode, Cathode | 400 | No | 75 | 4 | 250 | 4 | 100, 1 | 2.5 |  | 4 |  | 1 |  | 75 | 4 | 75 | [6 empty] | 4 |  | SOD323F
1N4448WTF(LS) | 1N4448WTF(LS) Datasheet | SwitchingDiodes | No | Standard | Single | Anode, Cathode | 200 | No | 75 | 4 | 150 |  | 100 | 100 | [5 empty] | 150 | 4 | 100 |  | 1 |  |  | 5uA@75V |  | 4 |  | SOD-523F (LS)
1SS355(LS) | 1SS355(LS) Datasheet | SwitchingDiodes | No | Standard | Single | Anode, Cathode |  | No | 90 | 4 | 100 | 0.5 | 100 | 0.1 |  |  |  | 1.2 |  | 90 | 4 | 80 |  |  |  |  | 0.1uA@80V |  | 3 |  | SOD323 (LS)
1SS361LP3 | 1SS361LP3 Datasheet | Switching Diode | No | Standard | Single | Anode, Cathode | 250 | No | 85 | 4 | 100 | 2 | 100, 1.23 | 1 |  | 3 |  | 1 |  | 80 | 4 | 80 |  |  |  |  | 1 |  | 3 |  | X3-DFN0603-2
1SS361LPH4 | 1SS361LPH4 Datasheet | Switching Diode | No | Standard | Single | Anode, Cathode | 350 | No | 80 | 4 | 100 | 2 | 100, 1.2 | 0.5 |  | 3 |  | 1 |  | 80 | 4 | 80 |  |  |  |  | 0.5 |  | 3 |  | X2-DFN1006-2
1SS361UDJ | 1SS361UDJ Datasheet | Switching Diode | No | Standard | Dual, Isolated | Anode, Cathode | 250 | No | 85 | 4 | 250 | 2 | 100, 1.23 | 1 |  | 3 |  | 1 |  | 80 | 4 | 80 |  |  |  |  | 1 |  | 3 |  | SOT963
1SS400(LS) | 1SS400(LS) Datasheet | SwitchingDiodes | No | Standard | Single | Anode, Cathode |  | No | 90 | 4 | 100 | 0.5 | 100 | 0.1 |  |  |  | 1.2 |  | 90 | 4 | 80 |  |  |  |  | 0.1uA@80V |  | 3 |  | SOD-523 (LS)
1SS400F(LS) | 1SS400F(LS) Datasheet | SwitchingDiodes | No | Standard | Single | Anode, Cathode |  | No | 100 | 4 | 100 |  | 100 | 0.1 |  |  |  | 1.2 |  | 100 | 4 | 80 |  |  |  |  | 0.1uA@80V |  | 4 |  | SOD-523F (LS)
BAL99 | BAL99 Datasheet | switching diode | Yes | Standard | Single (Alt.) | Anode, Cathode | 350 | No | 75 | 4 | 300 | 2 | 1 | 2.5 |  | 2 |  | 1 |  | 75 | 4 | 75 | [6 empty] | 2 |  | SOT23
BAS116 | BAS116 Datasheet | switching diode | Yes | Standard | Single | Anode, Cathode | 250 | No | 85 | 3000 | 215 | 4 | 1.1, 50 | 0.005 |  | 2 |  | 1.05 |  | 85 | 3 | 75 | [8 empty] | SOT23
BAS116LPH4 | BAS116LPH4 Datasheet | Switching Diode | Yes | Standard | Single | Anode, Cathode | 200 | No | 85 | 3000 | 215 | 4 | 50, 1.15 | 0.005 |  | 4 |  | 1 |  | 85 | 3 | 75 | [8 empty] | X2-DFN1006-2
BAS116T | BAS116T Datasheet | switching diode | Yes | Standard | Single | Anode, Cathode | 150 | No | 85 | 3000 | 215 | 4 | 1.1, 50 | 0.005 |  | 2 |  | 1 |  | 85 | 3 | 75 | [8 empty] | SOT523
BAS116V | BAS116V Datasheet | switching diode | Yes | Standard | Dual, Isolated | Anode, Cathode | 150 | No | 85 | 3000 | 215 | 4 | 1.1, 50 | 0.005 |  | 2 |  | 1 |  | 85 | 3 | 75 | [8 empty] | SOT563
BAS16 | BAS16 Datasheet | switching diode | Yes | Standard | Single | Anode, Cathode | 350 | No | 75 | 4 | 200 | 2 | 1 | 1 |  | 2 |  | 1 |  | 75 | 4 | 75 | [6 empty] | 2 |  | SOT23
BAS16F(LS) | BAS16F(LS) Datasheet | SwitchingDiodes | No | Standard | Single | Anode, Cathode | 200 | No | 75 | 4 | 200 |  | 100 | 100 |  |  |  | 1.3 |  | 75 | 4 | 75 |  |  |  |  | 1uA@75V |  | 4 |  | SOD-523F (LS)
BAS16HLP | BAS16HLP Datasheet | Switching Diode | Yes | Standard | Single | Anode, Cathode | 250 | No | 100 | 4 | 215 | 2 | 0.89 | 0.5 |  | 1.5 |  |  |  | 100 | 4 | 100 | 0.715 | 0.855 |  |  | 500 |  | 1.5 |  | X1-DFN1006-2
BAS16HLPQ | BAS16HLPQ Datasheet | Surface Mount FAST Switching Diodes | Yes | Automotive | Single | Anode, Cathode | 250 | No | 100 | 4 |  | 4 | 0.715V @ 1mA | 0.5 |  | 1.5 |  |  |  | 100 | 4 | 0.5?A @ 80 V | 0.715 |  |  |  | 0.5uA@80V |  | 1.5 |  | X1-DFN1006-2
BAS16HTW | BAS16HTW Datasheet | SURFACE MOUNT SWITCHING DIODE ARRAY | Yes | Standard | Triple, Isolated | Anode, Cathode | 250 | No | 100 | 4 | 200 | 4 | 0.715, 1 | 0.5 |  | 1.5 |  | 1 |  | 100V@2.5μA | 4 | 80 |  |  | 50 |  | 0.5 |  | 1.5 |  | SOT363
BAS16HTWQ | BAS16HTWQ Datasheet | SURFACE MOUNT SWITCHING DIODE ARRAY | Yes | Automotive | Triple, Isolated | Anode, Cathode | 250 | No | 100 | 4 | 200 | 4 | 0.715, 1 | 0.5 |  | 1.5 |  | 1 |  | 100V@2.5?A | 4 | 80 |  |  | 50 |  | 0.5 |  | 1.5 |  | SOT363
BAS16LP | BAS16LP Datasheet | switching diode | Yes | Standard | Single | Anode, Cathode | 250 | No | 75 | 4 | 200 | 2 | 1 | 1 |  | 2 |  |  |  | 75 | 4 | 75 | 0.9 | 1 |  |  |  |  | 2 |  | X1-DFN1006-2
BAS16LPQ | BAS16LPQ Datasheet | SURFACE MOUNT SWITCHING DIODE | Yes | Automotive | Single | Anode, Cathode | 250 | Yes | 75 | 4 | 200mA | 2.0A | 1.25V @ 150mA | 1 |  | 2 |  |  |  | 75 |  | 75 | 0.715 | 0.855 |  |  |  |  | 2 |  | X1-DFN1006-2
BAS16T | BAS16T Datasheet | switching diode | Yes | Standard | Single | Anode, Cathode | 150 | No | 85 | 4 | 155 | 4 | 1 | 2 |  | 1.5 |  |  |  | 85 | 4 | 85 | 0.9 | 1 |  |  |  |  | 2 |  | SOT523
BAS16TW | MMBD4148TW Datasheet | switching diode | Yes | Standard | Triple, Isolated | Anode, Cathode | 200 | No | 75 | 4 | 150 | 2 | 1 | 1 |  | 2 |  | 1.25 |  | 75@1μA | 4 | 75 | 0.9 | 1 |  |  |  |  | 2 |  | SOT363
BAS16TWQ | BAS16TWQ Datasheet | SURFACE MOUNT FAST SWITCHING DIODE ARRAY | Yes | Automotive | Triple, Isolated | Anode, Cathode | 200 | No | 75 | 4 | 150 | 2 | 1, 50 | 1 |  | 2 |  |  |  | 75@1?A | 4 | 75 | 0.9 | 1 |  |  |  |  | 2 |  | SOT363
BAS16V | BAS16V Datasheet | Dual Surface Mount Switching Diode | Yes | Standard | Dual, Isolated | Anode, Cathode | 150 | No | 75 | 4 | 200 | 2 | 1 | 1 |  | 2 |  |  |  | 75 | 4 | 75 | 0.9 | 1 |  |  |  |  | 2 |  | SOT563
BAS16VA | BAS16VA Datasheet | SURFACE MOUNT SWITCHING DIODE ARRAY | Yes | Standard | Triple | Anode, Cathode | 350 | No | 100 | 4 | 200 | 4 | 0.715 | 0.5 |  | 1.5 |  |  |  | 100 | 4 | 0.5 | 0.715 |  |  |  | 0.5 |  | 1.5 |  | SOT563
BAS16VAQ | BAS16VAQ Datasheet | SURFACE MOUNT SWITCHING DIODE ARRAY | Yes | Automotive | Triple, Isolated | Anode, Cathode | 350 | No | 100 | 4 |  | 4 | 1.25V @ 150 | 0.5uA @ 80 |  | 1.5 |  |  |  | 100V | 4 | 0.5uA @ 80 | 0.715V | 0.855V |  |  | 0.5 |  | 1.5 |  | SOT563
BAS16VV | BAS16VV Datasheet | Switching Diode | Yes | Standard | Triple, Isolated | Anode, Cathode | 350 | No | 100 | 4 | 200 | 4 | 150, 1.25 | 0.5 |  | 1.5 |  |  |  | 100 | 4 | 80 | 0.9 | 1 |  |  | 0.5 |  | 1.5 |  | SOT563
BAS16VVQ | BAS16VVQ Datasheet | SURFACE MOUNT SWITCHING DIODE ARRAY | Yes | Automotive | Triple, Isolated | Anode, Cathode | 350 | No | 100 | 4 |  | 4 | 1.25V @ 150mA | 0.5uA @ 80V |  | 1.5 |  |  |  | 100 | 4 | 0.5uA @ 80V | 0.715 | 0.855 |  | 0.03 @ 25V | 0.5 |  | 1.5 |  | SOT563
BAS16W | BAS16W Datasheet | switching diode | Yes | Standard | Single | Anode, Cathode | 200 | No | 75 | 4 | 150 | 2 | 1 | 1 |  | 2 |  |  |  | 75@1μA | 4 | 75 | 0.9 | 1 |  |  |  |  | 2 |  | SOT323
BAS16W(LS) | BAS16W(LS) Datasheet | SwitchingDiodes | No | Standard | Single | Anode, Cathode | 200 | No | 100 | 4 | 150 | 2 | 150 | 10 | [5 empty] | 100 | 4 | 75 |  | 0.855 |  |  | 1uA@75V |  | 2 |  | SOT323 (LS)
BAS19 | BAS19 Datasheet | switching diode | Yes | Standard | Single | Anode, Cathode | 350 | No | 120 | 50 | 200 | 2.5 | 1 | 0.1 |  | 5 |  | 1.25 |  | 120 | 50 | 120 | 0.715 | 0.855 |  |  |  |  | 5 |  | SOT23
BAS19W | BAS19W Datasheet | switching diode | Yes | Standard | Single | Anode, Cathode | 200 | No | 120 | 50 | 200 | 2.5 | 1 | 0.1 |  | 5 |  |  |  | 120 | 50 | 120 | 0.715 | 0.855 |  |  |  |  | 5 |  | SOT323
BAS20 | BAS20 Datasheet | switching diode | Yes | Standard | Single | Anode, Cathode | 350 | No | 200 | 50 | 200 | 2.5 | 1 | 0.1 |  | 5 |  |  |  | 200 | 50 | 200 | 0.715 | 0.855 |  |  |  |  | 5 |  | SOT23
BAS20DW | BAS20DW Datasheet | switching diode | Yes | Standard | Dual, Isolated | Anode, Cathode | 200 | No | 200 | 50 | 200 | 2.5 | 1 | 0.1 |  | 5 |  |  |  | 200 | 50 | 200 | 0.9 | 1 |  |  |  |  | 5 |  | SOT363
BAS20W | BAS20W Datasheet | switching diode | Yes | Standard | Single | Anode, Cathode | 200 | No | 200 | 50 | 200 | 2.5 | 1 | 0.1 |  | 5 |  |  |  | 200 | 50 | 200 | 0.9 | 1 |  |  |  |  | 5 |  | SOT323
BAS21 | BAS21 Datasheet | switching diode | Yes | Standard | Single | Anode, Cathode | 350 | No | 250 | 50 | 200 | 2.5 | 1 | 0.1 |  | 5 |  |  |  | 250 | 50 | 250 | 0.9 | 1 |  |  |  |  | 5 |  | SOT23
BAS21(LS) | BAS21(LS) Datasheet | SwitchingDiodes | No | Standard | Single | Anode, Cathode | 225 | No | 250 | 50 | 200 |  | 200 | 100 |  |  |  | 1.25 |  | 250 | 50 | 250 |  |  |  |  | 0.1uA@200V |  | 5 |  | SOT23 (LS)
BAS21C(LS) | BAS21C(LS) Datasheet | SwitchingDiodes | No | Standard | Single | Anode, Cathode | 225 | No | 250 | 50 | 200 |  | 200 | 100 |  |  |  | 1.25 |  | 250 | 50 | 250 |  |  |  |  | 0.1uA@200V |  | 5 |  | SOT23 (LS)
BAS21DW | BAS21DW Datasheet | switching diode | Yes | Standard | Dual, Isolated | Anode, Cathode | 200 | No | 250 | 50 | 200 | 2.5 | 1 | 0.1 |  | 5 |  |  |  | 250 | 50 | 250 | 0.9 | 1 |  |  |  |  | 5 |  | SOT363
BAS21DWA | BAS21DWA Datasheet | Switching Diode | Yes | Standard | Dual | Anode, Cathode | 285 | No | 250 | 50 | 200 | 4 | 100, 20, 1.3, 1.05, 0.9, 200 | 0.1 |  | 5 |  |  |  | 250 | 50 | 200 | 0.9 | 1 |  |  |  |  | 5 |  | SOT353
BAS21S(LS) | BAS21S(LS) Datasheet | SwitchingDiodes | No | Standard | Single | Anode, Cathode | 225 | No | 250 | 50 | 200 |  | 200 | 100 |  |  |  | 1.25 |  | 250 | 50 | 250 |  |  |  |  | 0.1uA@200V |  | 5 |  | SOT23 (LS)
BAS21T | BAS21T Datasheet | switching diode | Yes | Standard | Single | Anode, Cathode | 150 | No | 250 | 50 | 200 | 2.5 | 1 | 0.1 |  | 5 |  |  |  | 200 | 50 | 200 | 0.9 | 1 |  |  | 100nA@200V |  | 5 |  | SOT523
BAS21TM | BAS21TM Datasheet | Switching Diode | No | Standard | Triple, Isolated (Alt.) | Anode, Cathode | 300 | No | 250 | 50 | 200 | 10 | 100, 1 | 0.1 |  | 5 |  |  |  | 250 | 50 | 250 | 0.9 | 1 |  |  | 100nA@250V |  | 5 |  | SOT26
BAS21TMQ | BAS21TMQ Datasheet | Switching Diode | Yes | Automotive | Triple, Isolated (Alt.) | Anode, Cathode | 300 | No | 250 | 50 | 200 | 10 | 100, 1 | 0.1 |  | 5 |  |  |  | 250 | 50 | 250 | 0.9 | 1 |  |  | 100nA@250V |  | 5 |  | SOT26
BAS21TW | BAS21TW Datasheet | Switching Diode | No | Standard | Triple, Isolated (Alt.) | Anode, Cathode | 300 | No | 250 | 50 | 200 | 10 | 100, 1.05 | 0.1 |  | 5 |  |  |  | 250 | 50 | 250 | 0.9 | 1 |  |  | 100nA@250V |  | 5 |  | SOT363
BAS21TWQ | BAS21TWQ Datasheet | Automotive Switching Diode | Yes | Automotive | Triple, Isolated | Anode, Cathode | 200 | No | 250 | 50 | 200 | 2 | 1.05, 100 | 0.1 |  | 5 |  | 1 |  | 250 | 50 | 250 |  |  |  |  | 100nA@250V |  | 5 |  | SOT363
BAS21W | BAS21W Datasheet | switching diode | No | Standard | Single | Anode, Cathode | 200 | No | 250 | 50 | 200 | 2.5 | 1 | 0.1 |  | 5 |  | 1 |  | 250 | 50 | 250 |  |  |  |  | 100nA@250V |  | 5 |  | SOT323
BAS21WQ | BAS21WQ Datasheet | SURFACE MOUNT FAST SWITCHING DIODE | Yes | Automotive | Single | Anode, Cathode | 200 | No | 250 | 50 | 200 | 2.5 | 2.5, 1 | 0.1 |  | 5 |  | 1 |  | 200 | 50 | 200 |  |  |  |  | 100nA@200V |  | 5 |  | SOT323
BAS28 | BAS28 Datasheet | DUAL SURFACE MOUNT FAST SWITCHING DIODE | No | Standard | Dual, Isolated | Anode, Cathode | 250 | No | 85 | 4 | 215 | 4 | 0.715, 1 | 1 |  | 1.5 |  | 1 |  | 85 | 4 | 85 | [6 empty] | 1.5 |  | SOT143
BAS28Q | BAS28Q Datasheet | DUAL SURFACE MOUNT FAST SWITCHING DIODE | Yes | Automotive | Dual, Isolated | Anode, Cathode | 250 | No | 85 | 4 | 215 | 4 | 0.715, 1 | 1 |  | 1.5 |  | 1 |  | 85 | 4 | 85 | [6 empty] | 1.5 |  | SOT143
BAS299 | BAS299 Datasheet | HIGH SPEED HIGH CURRENT QUAD SWITCHING DIODE | Yes | Standard | Dual, Series | Anode, Cathode | 300 | No | 100 | 6 |  | 9 | 0.715V @ 1mA | 1 |  | 1.5 |  |  |  | 100 | 6 | 1?A @ 100 V | 0.715 | [5 empty] | 1.5 |  | SOT23
BAS516(LS) | BAS516(LS) Datasheet | SWITCHING DIODE | No | Standard | Single | Anode, Cathode | 500 | No | 75 | 4 | 250 | 0.5 | 150 | 1 | [5 empty] | 75 | 4 | 75 |  |  |  |  | 1uA@75V |  | 1 |  | SOD-523 (LS)
BAS521 | BAS521 Datasheet | Switching Diode | No | Standard | Single | Anode, Cathode | 325 | No | 300 | 50 | 250 | 4.5 | 1.1 | 0.15 |  | 5 |  | 1 |  | 300 | 50 | 300 |  |  |  |  | 150nA@250V |  | 5 |  | SOD523
BAS521Q | BAS521Q Datasheet | HIGH VOLTAGE SWITCHING DIODE | Yes | Automotive | Single | Anode, Cathode | 325 | No | 300 | 50 | 250 | 4.5 | 1.1 | 0.15 |  | 5 |  | 1 |  | 300 | 50 | 300 |  |  |  |  | 150nA@250V |  | 5 |  | SOD523
BAV116HWF | BAV116HWF Datasheet | SURFACE MOUNT LOW LEAKAGE DIODE | Yes | Standard | Single | Anode, Cathode | 375 | No | 85 | 3000 | 215 | 4 | 1, 10 | 0.005 |  | 2 |  | 1 |  | 85 | 3000 | 75 |  |  |  |  | 5nA@75V |  | 2 |  | SOD123F
BAV116HWFQ | BAV116HWFQ Datasheet | SURFACE MOUNT LOW LEAKAGE DIODE | Yes | Automotive | Single | Anode, Cathode | 375 | No | 85 | 3000 | 215 | 4 | 1, 10 | 0.005 |  | 2 |  | 1 |  | 85 | 3000 | 75 |  |  |  |  | 5nA@75V |  | 2 |  | SOD123F
BAV116T | BAV116T Datasheet | ULTRA LOW LEAKAGE SURFACE MOUNT DIODE | No | Standard | Anode, Cathode | Anode, Cathode | 280 | No | 85 | 3000 | 100 | 4 | 0.9, 1 | 0.005 |  | 1.2 |  | 1 |  | 85 | 3000 | 75 |  |  |  |  | 5nA@75V |  | 2 |  | SOD523
BAV116W | BAV116W Datasheet | switching diode | No | Standard | Single | Anode, Cathode | 250 | No | 130 | 3000 | 215 | 4 | 1.1 | 0.005 |  | 5 |  | 1 |  | 130 | 3000 | 75 |  |  |  |  | 5nA@75V |  | 5 |  | SOD123
BAV116WQ | BAV116WQ Datasheet | SURFACE MOUNT LOW LEAKAGE DIODE | Yes | Automotive | Single | Anode, Cathode | 200 | No | 130 | 3000 | 215 | 4 | 1.25 | 0.005 |  | 5 |  | 1 |  | 130 | 3000 | 75 | 0.9 | 1 |  |  | 5nA@75V |  | 5 |  | SOD123
BAV116WS | BAV116WS Datasheet | SURFACE MOUNT LOW LEAKAGE DIODE | No | Standard | Single | Anode, Cathode | 200 | No | 85 | 3000 | 215 | 4 | 1, 0.9 | 0.005 |  | 0.9 |  | 1 |  | 85 | 3000 | 75 |  |  |  |  | 5nA@75V |  |  |  | SOD323
BAV116WSQ | BAV116WSQ Datasheet | SURFACE MOUNT LOW LEAKAGE DIODE | Yes | Automotive | Anode, Cathode | Anode, Cathode | 200 | No | 85 | 3000 | 215 | 4 | 0.9, 1 | 0.005 |  | 1.5 |  | 1 |  | 85 | 3000 | 75 |  |  |  |  | 5nA@75V |  |  |  | SOD323
BAV16S92 | BAV16S92 Datasheet | SURFACE MOUNT FAST SWITCHING DIODE | No | Standard | Single | Anode, Cathode | 200 | No | 75 | 4 | 150 | 2 | 1, 50 | 1 |  | 2 |  | 1.09 |  | 75 | 4 | 75 |  |  |  |  | 1uA@75V |  | 2 |  | SOD923 (0.2mm Lead Width)
BAV16W | BAV16W Datasheet | switching diode | Yes | Standard | Single | Anode, Cathode | 400 | No | 100 | 4 | 150 | 2 | 1 | 1 |  | 2 |  | 1.09 |  | 75@1?A | 4 | 75 |  |  |  |  | 1uA@75V |  | 2 |  | SOD123
BAV16WS | BAV16WS Datasheet | switching diode | Yes | Standard | Single | Anode, Cathode | 200 | No | 75 | 4 | 150 | 2 | 1 | 1 |  | 2 |  | 1.09 |  | 85 | 4 | 75 |  |  |  |  | 1uA@75V |  | 2 |  | SOD323
BAV170 | BAV170 Datasheet | switching diode | Yes | Standard | Dual, Com. Cath | Anode, Cathode | 250 | No | 85 | 3000 | 215 | 4 | 1.1 | 0.005 |  | 2 |  | 1.27 |  | 85 | 3000 | 75 |  |  |  |  | 5nA@75V |  |  |  | SOT23
BAV170T | BAV170T Datasheet | switching diode | Yes | Standard | Dual, Com. Cath | Anode, Cathode | 150 | No | 85 | 3000 | 215 | 4 | 1.1 | 0.005 |  | 2 |  |  |  | 85 | 3000 | 75 | 0.715 | 0.855 |  |  | 5nA@75V |  |  |  | SOT523
BAV199 | BAV199 Datasheet | switching diode | Yes | Standard | Dual, Series | Anode, Cathode | 250 | No | 85 | 3000 | 160 | 4 | 1.1 | 0.005 |  | 2 |  |  |  | 85 | 3000 | 75 | 0.715 | 0.855 |  |  | 5nA@75V |  |  |  | SOT23
BAV199DW | BAV199DW Datasheet | switching diode | No | Standard | Dual-Dual, Series (Alt.) | Anode, Cathode | 200 | No | 85 | 3000 | 160 | 4 | 1.1 | 0.005 |  | 2 |  |  |  | 85 | 3000 | 75 | 0.715 | 0.855 |  |  | 5nA@75V |  |  |  | SOT363
BAV199DWQ | BAV199DWQ Datasheet | QUAD SURFACE MOUNT LOW LEAKAGE DIODE | Yes | Automotive | Dual-Dual, Series (Alt.) | Anode, Cathode | 200 | No | 85 | 3000 | 160 | 4 | 1.1, 50 | 0.005 |  | 1.5 |  |  |  | 85 | 3000 | 75 | 0.715 | 0.855 |  |  | 5nA@75V |  | 1.5 |  | SOT363
BAV199T | BAV199T Datasheet | switching diode | Yes | Standard | Dual, Series | Anode, Cathode | 150 | No | 85 | 3000 | 215 | 4 | 1.1 | 0.005 |  | 2 |  |  |  | 85 | 3000 | 75 | 0.715 | 0.855 |  |  | 5nA@75V |  |  |  | SOT523
BAV199TQ | BAV199TQ Datasheet | SURFACE MOUNT LOW LEAKAGE DIODE | Yes | Automotive | Dual, Series | Anode, Cathode | 150 | No | 85 | 3000 | 215 | 4 | 1.25, 150 | 0.005 |  | 2 |  |  |  | 85 | 3000 | 75 | 0.9 | 1 |  |  | 5nA@75V |  | 2 |  | SOT523
BAV199W | BAV199W Datasheet | switching diode | Yes | Standard | Dual, Series | Anode, Cathode | 200 | No | 85 | 3000 | 160 | 4 | 1.1 | 0.005 |  | 2 |  |  |  | 85 | 3000 | 75 | 0.715 | 0.855 |  |  | 5nA@75V |  |  |  | SOT323
BAV199WQ | BAV199WQ Datasheet | DUAL SURFACE MOUNT LOW LEAKAGE DIODE | Yes | Automotive | Dual, Series | Anode, Cathode | 200 | No | 85 | 3000 | 160 | 4 | 0.9, 1 | 0.005 |  | 2 |  |  |  | 85 | 3000 | 75 | 0.715 | 0.855 |  |  | 5nA@75V |  | 2 |  | SOT323
BAV19W | BAV19W-BAV21W Datasheet | switching diode | Yes | Standard | Single | Anode, Cathode | 250 | No | 100 | 50 | 200 | 2.5 | 1 | 0.1 |  | 5 |  |  |  | 120 | 50 | 120 | 0.715 | 0.855 |  |  | 100nA@120V |  | 5 |  | SOD123
BAV19WS | BAV19WS Datasheet | switching diode | Yes | Standard | Single | Anode, Cathode | 200 | No | 100 | 50 | 200 | 2.5 | 1 | 0.1 |  | 5 |  |  |  | 120 | 50 | 100 | 0.715 | 0.855 |  |  | 100nA@120V |  | 5 |  | SOD323
BAV20W | BAV19W-BAV21W Datasheet | switching diode | Yes | Standard | Single | Anode, Cathode | 250 | No | 150 | 50 | 200 | 2.5 | 1 | 0.1 |  | 5 |  |  |  | 200 | 50 | 200 | 0.715 | 0.855 |  |  | 100nA@200V |  | 5 |  | SOD123
BAV20WS | BAV20WS Datasheet | switching diode | Yes | Standard | Single | Anode, Cathode | 200 | No | 150 | 50 | 200 | 2.5 | 1 | 0.1 |  | 5 |  |  |  | 200 | 50 | 150 | 0.715 | 0.855 |  |  | 100nA@200V |  | 5 |  | SOD323
BAV21HWF | BAV21HWF Datasheet | SURFACE MOUNT HIGH VOLTAGE DIODE | Yes | Standard | Single | Anode, Cathode | 375 | No | 250 | 50 | 200 | 9 | 1, 100 | 0.1 |  | 5 |  |  |  | 250 | 50 | 200 | 0.715 | 0.855 |  |  | 100nA@250V |  | 5 |  | SOD123F
BAV21HWFQ | BAV21HWFQ Datasheet | SURFACE MOUNT LOW LEAKAGE DIODE | Yes | Automotive | Single | Cathode Bar; Anode, Cathode | 375 | No | 250 | 50 | 200 | 9 | 200 | 0.1 |  | 5 |  | 1 |  | 250 | 50 | 200 | [6 empty] | 5 |  | SOD123F
BAV21W | BAV19W-BAV21W Datasheet | switching diode | Yes | Standard | Single | Anode, Cathode | 250 | No | 200 | 50 | 200 | 2.5 | 1 | 0.1 |  | 5 |  |  |  | 250 | 50 | 250 | 0.715 | 0.855 |  |  | 100nA@250V |  | 5 |  | SOD123
BAV21W(LS) | BAV21W(LS) Datasheet | SwitchingDiodes | No | Standard | Single | Anode, Cathode | 250 | No | 250 | 50 | 200 |  | 200 | 100 |  |  |  | 1.25 |  | 250 | 50 | 250 |  |  |  |  | 0.1uA@200V |  | 5 |  | SOD-123 (LS)
BAV21WF(LS) | BAV21WF(LS) Datasheet | SwitchingDiodes | No | Standard | Single | Anode, Cathode | 400 | No | 250 | 50 | 200 |  | 200 | 100 |  |  |  | 1.25 |  | 250 | 50 | 250 |  |  |  |  | 0.1uA@200V |  | 5 |  | SOD-123F (LS)
BAV21WS | BAV21WS Datasheet | switching diode | Yes | Standard | Single | Anode, Cathode | 200 | No | 200 | 50 | 200 | 2.5 | 1 | 0.1 |  | 5 |  |  |  | 250 | 50 | 200 | 0.715 | 0.855 |  |  | 100nA@250V |  | 5 |  | SOD323
BAV21WS(LS) | BAV21WS(LS) Datasheet | SwitchingDiodes | No | Standard | Single | Anode, Cathode | 200 | No | 250 | 50 | 200 | 9 | 200 | 100 |  |  |  | 1.25 |  | 250 | 50 | 250 |  |  |  |  | 0.1uA@200V |  | 5 |  | SOD323 (LS)
BAV23 | BAV23 Datasheet | switching diode | Yes | Standard | Dual, Isolated | Anode, Cathode | 400 | No | 250 | 50 | 400 | 9 | 100, 1 | 0.1 |  | 2 |  |  |  | 250 | 50 | 200 | 0.715 | 0.855 |  |  | 100nA@200V |  | 2 |  | SOT143
BAV23A | BAV23A Datasheet | switching diode | Yes | Standard | Dual, Com. Anode | Anode, Cathode | 350 | No | 250 | 50 | 400 | 9 | 1 | 0.1 |  | 5 |  |  |  | 250 | 50 | 200 | 0.715 | 0.855 |  |  | 100nA@200V |  | 5 |  | SOT23
BAV23AQ | BAV23AQ/CQ/SQ Datasheet | SURFACE MOUNT HIGH VOLTAGE DUAL SWITCHING DIODE | Yes | Automotive | Dual, Com. Anode | Anode, Cathode | 350 | No | 250 | 50 | 400 | 9 | 1 | 0.1 |  | 5 |  |  |  | 250 | 50 | 200 | 0.715 | 0.855 |  |  | 100nA@200V |  | 5 |  | SOT23
BAV23C | BAV23C Datasheet | switching diode | Yes | Standard | Dual, Com. Cath | Anode, Cathode | 350 | No | 250 | 50 | 400 | 9 | 1 | 0.1 |  | 5 |  |  |  | 250 | 50 | 200 | 0.715 | 0.855 |  |  | 100nA@200V |  | 5 |  | SOT23
BAV23CQ | BAV23AQ/CQ/SQ Datasheet | SURFACE MOUNT HIGH VOLTAGE DUAL SWITCHING DIODE | Yes | Automotive | Dual, Com. Cath | Anode, Cathode | 350 | No | 250 | 50 | 400 | 9 | 1 | 0.1 |  | 5 |  |  |  | 250 | 50 | 200 | 0.715 | 0.855 |  |  | 100nA@200V |  | 5 |  | SOT23
BAV23S | BAV23S Datasheet | switching diode | Yes | Standard | Dual, Series | Anode, Cathode | 350 | No | 250 | 50 | 400 | 9 | 1 | 0.1 |  | 5 |  |  |  | 250 | 50 | 200 | 0.715 | 0.855 |  |  | 100nA@200V |  | 5 |  | SOT23
BAV23SQ | BAV23AQ/CQ/SQ Datasheet | SURFACE MOUNT HIGH VOLTAGE DUAL SWITCHING DIODE | Yes | Automotive | Dual, Series | Anode, Cathode | 350 | No | 250 | 50 | 400 | 9 | 1 | 0.1 |  | 5 |  |  |  | 250 | 50 | 200 | 0.715 | 0.855 |  |  | 100nA@200V |  | 5 |  | SOT23
BAV70 | BAV70 Datasheet | Dual Surface-Mount Switching Diode | Yes | Standard | Dual, Com. Cath | Anode, Cathode | 350 | No | 75 | 4 | 150 | 2 | 1 | 2.5 |  | 2 |  |  |  | 75@2.5?A | 4 | 75 | 0.9 | 1 |  |  | 2.5uA@75V |  | 2 |  | SOT23
BAV70(LS) | BAV70(LS) Datasheet | SwitchingDiodes | No | Standard | Single | Anode, Cathode | 225 | No | 70 | 6 | 200 | 0.5 | 10 | 100 | [5 empty] | 70 | 6 | 70 |  | 0.855 |  |  | 2.5uA@75V |  | 1.5 |  | SOT23 (LS)
BAV70DV | BAV70DV Datasheet | Switching Diode | Yes | Standard | Dual-Dual, Com. Cath | Anode, Cathode | 200 | No | 75 | 4 | 150 | 2 | 150, 1.25 | 2.5 |  | 2 |  |  |  | 75@2.5?A | 4 | 75 | 0.715 | 0.855 |  |  | 2.5uA@75V |  | 2 |  | SOT563
BAV70DW | BAV70DW Datasheet | Surface Mount Switching Diode Array | Yes | Standard | Dual-Dual, Com. Cath | Anode, Cathode | 200 | No | 75 | 4 | 150 | 2 | 1 | 2.5 |  | 2 |  |  |  | 75@2.5μA | 4 | 75 | 0.715 | 0.855 |  |  | 2.5uA@75V |  | 1.5 |  | SOT363
BAV70HDW | BAV70HDW Datasheet | SURFACE MOUNT SWITCHING DIODE ARRAY | Yes | Standard | Dual, Com. Cath | Anode, Cathode | 350 | No | 100 | 4 | 125 | 4 | 0.715, 1 | 0.5 |  | 1.5 |  |  |  | 100@20μA | 4 | 80 | 0.715 | 0.855 |  |  | 0.5 |  | 1.5 |  | SOT363
BAV70HDWQ | BAV70HDWQ Datasheet | SURFACE MOUNT SWITCHING DIODE ARRAY | Yes | Automotive | Dual, Com. Cath | Anode, Cathode | 350 | No | 100 | 4 | 125 | 4 | 0.715, 1 | 0.5 |  | 1.5 |  |  |  | 100@20μA | 4 | 80 | 0.715 | 0.855 |  |  | 0.5 |  | 1.5 |  | SOT363
BAV70LP | BAV70LP Datasheet | Switching Diode | Yes | Standard | Dual, Com. Cath | Anode, Cathode | 400 | No | 75 | 4 | 150 | 2 | 150, 1.25 | 2.5 |  | 2 |  |  |  | 75@2.5?A | 4 | 75 | 0.715 | 0.855 |  |  | 2.5uA@75V |  | 2 |  | X1-DFN1006-3
BAV70T | BAV70T Datasheet | switching diode | Yes | Standard | Dual, Com. Cath | Anode, Cathode | 150 | No | 85 | 4 | 155 | 4 | 1 | 2 |  | 1.5 |  |  |  | 85 | 4 | 75 | 0.715 | 0.855 |  |  | 2.5uA@75V |  |  |  | SOT523
BAV70W | BAV70W Datasheet | Dual Surface-Mount Switching Diode | Yes | Standard | Dual, Com. Cath | Anode, Cathode | 200 | No | 75 | 4 | 150 | 2 | 1 | 2.5 |  | 2 |  |  |  | 75 | 4 | 75 | 0.715 | 0.855 |  |  | 2.5uA@75V |  | 2 |  | SOT323
BAV70W(LS) | BAV70W(LS) Datasheet | SwitchingDiodes | No | Standard | Single | Anode, Cathode | 200 | No | 100 | 4 | 150 | 2 | 10 | 100 | [5 empty] | 100 | 4 | 75 |  | 0.855 |  |  | 2.5uA@75V |  | 4 |  | SOT323 (LS)
BAV756DW | BAV756DW Datasheet | switching diode | No | Standard | Quad, Isolated | Anode, Cathode | 200 | No | 75 | 4 | 150 | 2 | 1 | 2.5 |  | 2 |  | 1.2 |  | 75@2.5μA | 4 | 75 | 0.7 | 0.82 | 10 | 0.1 | 2.5uA@75V |  | 2 |  | SOT363
BAV99 | BAV99 Datasheet | Dual Surface Mount Switching Diode | Yes | Standard | Dual, Series | Anode, Cathode | 350 | No | 75 | 4 | 300 | 2 | 1 | 2.5 |  | 2 |  | 1.2 |  | 75@2.5μA | 4 | 75 | 0.82 | 0.82 | 10 | 0.1 | 2.5uA@75V |  | 2 |  | SOT23
BAV99(LS) | BAV99(LS) Datasheet | Surface Mount Fast Switching Diode | No | Standard | Single | Anode, Cathode | 225 | No | 70 | 6 | 200 | 0.5 | 150 | 100 | [5 empty] | 70 | 6 | 70 |  | 0.855 |  |  | 2.5uA@75V |  | 1.5 |  | SOT23 (LS)
BAV99BRV | BAV99BRV Datasheet | Switching Diode | Yes | Standard | Dual-Dual, Series | Anode, Cathode | 350 | No | 75 | 4 | 215 | 4 | 150, 1.25 | 2.5 |  | 1.5 |  |  |  | 75 | 4 | 75 | 0.8 | 0.9 |  |  | 2.5uA@75V |  | 1.5 |  | SOT563
BAV99BRVA | BAV99BRVA Datasheet | Switching Diode | Yes | Standard | Dual-Dual, Series | Anode, Cathode | 350 | No | 75 | 4 | 215 | 4 | 150, 1.25 | 2.5 |  | 1.5 |  | 1 |  | 75 | 4 | 75 |  |  |  |  | 2.5uA@75V |  | 1.5 |  | SOT563
BAV99BRW | BAV99BRW Datasheet | switching diode | Yes | Standard | Dual-Dual, Series | Anode, Cathode | 200 | No | 75 | 4 | 150 | 2 | 1 | 2.5 |  | 2 |  | 1 |  | 75@2.5μA | 4 | 75 |  |  |  |  | 2.5uA@75V |  | 2 |  | SOT363
BAV99DW | BAV99DW Datasheet | Surface Mount Switching Diode Array | Yes | Standard | Quad, Isolated | Anode, Cathode | 200 | No | 75 | 4 | 215 | 2 | 1, 0 | 2.5 |  | 2 |  | 1 |  | 75@2.5μA | 4 | 75 |  |  |  |  | 2.5uA@75V |  | 2 |  | SOT363
BAV99DWQ | BAV99DWQ Datasheet | SURFACE MOUNT SWITCHING DIODE ARRAY | Yes | Automotive | Quad, Isolated | Anode, Cathode | 200 | No | 75 | 4 | 215 | 2 | 1, 50 | 2.5 |  | 2 |  | 1 |  | 75@2.5?A | 4 | 75 |  |  |  |  | 2.5uA@75V |  | 2 |  | SOT363
BAV99HDW | BAV99HDW Datasheet | SURFACE MOUNT SWITCHING DIODE ARRAY | Yes | Standard | Dual-Dual, Series | Anode, Cathode | 250 | No | 100 | 4 | 200 | 4 | 0.715, 1 | 0.5 |  | 1.5 |  | 1 |  | 100@2.5uA | 4 | 80 |  |  |  |  | 0.5 |  | 1.5 |  | SOT363
BAV99HDWQ | BAV99HDWQ Datasheet | SURFACE MOUNT SWITCHING DIODE ARRAY | Yes | Automotive | Dual-Dual, Series | Anode, Cathode | 250 | No | 100 | 4 | 200 | 4 | 0.715, 1 | 0.5 |  | 1.5 |  | 1 |  | 100@2.5uA | 4 | 80 |  |  |  |  | 0.5 |  | 1.5 |  | SOT363
BAV99Q | BAV99Q Datasheet | Dual Surface Mount Switching Diode | Yes | Automotive | Dual, Series | Anode, Cathode | 350 | No | 75 | 4 | 300 | 2 | 1 | 2.5 |  | 2 |  | 1.2 |  | 75@2.5μA | 4 | 75 | 0.82 | 0.82 | 10 | 0.1 | 2.5uA@75V |  | 2 | 4 | SOT23
BAV99T | BAV99T Datasheet | switching diode | Yes | Standard | Dual, Series | Anode, Cathode | 150 | No | 85 | 4 | 155 | 4 | 1 | 2 |  | 1.5 |  |  |  | 85 | 4 | 75 | 0.715 | 0.855 |  |  | 2uA@75V |  |  |  | SOT523
BAV99W | BAV99W Datasheet | switching diode | Yes | Standard | Dual, Series | Anode, Cathode | 200 | No | 75 | 4 | 150 | 2 | 1 | 2.5 |  | 2 |  |  |  | 75@2.5?A | 4 | 75 | 0.715 | 0.855 |  |  | 2.5uA@75V |  | 2 |  | SOT323
BAV99W(LS) | BAV99W(LS) Datasheet | SURFACE MOUNT FAST SWITCHING DIODE | No | Standard | Single | Anode, Cathode | 200 | No | 100 | 4 | 150 | 2 | 150 | 100 | [5 empty] | 100 | 4 | 75 |  | 0.855 |  |  | 2.5µA@75V |  | 2 |  | SOT323 (LS)
BAW101 | BAW101 Datasheet | switching diode | No | Standard | Dual, Isolated | Anode, Cathode | 400 | No | 300 | 50 | 250 | 4.5 | 100, 1.1 | 0.15 |  | 2 |  |  |  | 300 | 50 | 250 | 0.715 | 0.855 |  |  | 150nA@250V |  | 2 |  | SOT143
BAW101Q | BAW101Q Datasheet | DUAL SURFACE MOUNT SWITCHING DIODE | Yes | Automotive | Dual, Isolated | Anode, Cathode | 400 | No | 300 | 50 | 250 | 4.5 | 100, 1.1 | 0.15 |  | 2 |  |  |  | 300 | 50 | 250 | 0.715 | 0.855 |  |  | 150nA@250V |  | 2 |  | SOT143
BAW101S | BAW101S Datasheet | switching diode | Yes | Standard | Dual, Isolated | Anode, Cathode | 300 | No | 300 | 50 | 250 | 4.5 | 1.1 | 0.15 |  | 2 |  |  |  | 300 | 50 | 250 | 0.715 | 0.855 |  |  | 150nA@250V |  | 2 |  | SOT363
BAW156 | BAW156 Datasheet | switching diode | Yes | Standard | Dual, Com. Anode | Anode, Cathode | 250 | No | 85 | 3000 | 160 | 4 | 1.1 | 0.005 |  | 3 |  | 1 |  | 85 | 3000 | 75 |  | 0.855 |  |  | 5nA@75V |  |  |  | SOT23
BAW156T | BAW156T Datasheet | switching diode | Yes | Standard | Dual, Com. Anode | Anode, Cathode | 150 | No | 85 | 3000 | 215 | 4 | 1.1 | 0.005 |  | 2 |  | 1 |  | 85 | 3000 | 75 |  | 0.855 |  |  | 5nA@75V |  |  |  | SOT523
BAW156TQ | BAW156TQ Datasheet | SURFACE MOUNT LOW LEAKAGE DIODE | Yes | Automotive | Dual, Com. Anode | Anode, Cathode | 150 | No | 85 | 3000 | 215 | 4 | 1.1 | 0.005 |  | 2 |  | 1 |  | 85 | 3000 | 75 |  | 0.855 |  |  | 5nA@75V |  |  |  | SOT523
BAW56 | BAW56 Datasheet | switching diode | Yes | Standard | Dual, Com. Anode | Anode, Cathode | 350 | No | 75 | 4 | 300 | 2 | 1 | 2.5 |  | 2 |  | 1 |  | 75@2.5μA | 4 | 75 |  | 0.855 |  |  | 2.5uA@75V |  | 2 |  | SOT23
BAW56(LS) | BAW56(LS) Datasheet | SwitchingDiodes | No | Standard | Single | Anode, Cathode | 225 | No | 70 | 6 | 200 | 0.5 | 150 | 100 | [5 empty] | 70 | 6 | 70 |  | 0.855 |  |  | 2.5uA@75V |  | 1.5 |  | SOT23 (LS)
BAW567DW | BAW567DW Datasheet | switching diode | Yes | Standard | Quad, Isolated | Anode, Cathode | 200 | No | 75 | 4 | 150 | 2 | 1 | 2.5 |  | 2 |  | 1 |  | 75@2.5μA | 4 | 75 |  | 0.855 |  |  | 2.5uA@75V |  | 2 |  | SOT363
BAW56DW | BAW56DW Datasheet | switching diode | Yes | Standard | Dual-Dual, Com. Anode | Anode, Cathode | 200 | No | 75 | 4 | 150 | 2 | 1 | 2.5 |  | 2 |  | 1 |  | 75@2.5?A | 4 | 75 |  | 0.855 |  |  | 2.5uA@75V |  | 2 |  | SOT363
BAW56HDW | BAW56HDW Datasheet | SURFACE MOUNT SWITCHING DIODE ARRAY | Yes | Standard | Dual-Dual, Com. Anode | Anode, Cathode | 350 | No | 100 | 4 | 250 | 4 | 0.715, 1 | 0.5 |  | 1.5 |  | 1 |  | 100V@2.5μA | 4 | 80 |  | 0.855 |  |  | 0.5 |  | 1.5 |  | SOT363
BAW56HDWQ | BAW56HDWQ Datasheet | SURFACE MOUNT SWITCHING DIODE ARRAY | Yes | Automotive | Dual-Dual, Com. Anode | Anode, Cathode | 350 | No | 100 | 4 | 250 | 4 | 0.715, 1 | 0.5 |  | 1.5 |  | 1 |  | 100V@2.5μA | 4 | 80 |  | 0.855 |  |  | 0.5 |  | 1.5 |  | SOT363
BAW56T | BAW56T Datasheet | switching diode | Yes | Standard | Dual, Com. Anode | Anode, Cathode | 150 | No | 85 | 4 | 155 | 4 | 1 | 2 |  | 1.5 |  | 1 |  | 85 | 4 | 75 |  | 0.855 |  |  | 2uA@75V |  |  |  | SOT523
BAW56W | BAW56W Datasheet | Dual Surface-Mount Switching Diode | Yes | Standard | Dual, Com. Anode | Anode, Cathode | 200 | No | 75 | 4 | 150 | 2 | 1 | 2.5 |  | 2 |  | 1 |  | 75@2.5μA | 4 | 75 |  | 0.855 |  |  | 2.5uA@75V |  | 2 |  | SOT323
DHVSD3004AS | DHVSD3004AS/CS/SS Datasheet | High Voltage Surface Mount Dual Switching Diode | No | Standard | Dual, Com. Anode | Anode, Cathode | 325 | No | 350 | 50 |  | 4, 1us | 1.15V_200mA | 0.1uA_240V | 350 | 5 | 0.87 | 0.995 | 1.15 |  | 50 | 0.1uA_240V | [5 empty] | 0.1 | 5 |  | SOT23
DHVSD3004ASQ | DHVSD3004ASQ/CSQ/SSQ Datasheet | High Voltage Surface Mount Dual Switching Diode | Yes | Automotive | Dual, Com. Anode | Anode, Cathode | 325 | No | 350 | 50 |  | 4, 1us | 1.15V_200mA | 0.1uA_240V | 350 | 5 | 0.87 | 0.995 | 1.15 |  | 50 | 0.1uA_240V | [5 empty] | 0.1 | 5 |  | SOT23
DHVSD3004CS | DHVSD3004AS/CS/SS Datasheet | High Voltage Surface Mount Dual Switching Diode | No | Standard | Dual, Com. Cath | Anode, Cathode | 325 | No | 350 | 50 |  | 4, 1us | 1.15V_200mA | 0.1uA_240V | 350 | 5 | 0.87 | 0.995 | 1.15 |  | 50 | 0.1uA_240V | [5 empty] | 0.1 | 5 |  | SOT23
DHVSD3004CSQ | DHVSD3004ASQ/CSQ/SSQ Datasheet | High Voltage Surface Mount Dual Switching Diode | Yes | Automotive | Dual, Com. Cath | Anode, Cathode | 325 | No | 350 | 50 |  | 4, 1us | 1.15V_200mA | 0.1uA_240V | 350 | 5 | 0.87 | 0.995 | 1.15 |  | 50 | 0.1uA_240V | [5 empty] | 0.1 | 5 |  | SOT23
DHVSD3004S1 | DHVSD3004S1 Datasheet | Surface Mount High Voltage Low Leakage Diode | No | Standard | Single | Anode, Cathode | 350 | No | 350 | 50 | 225 | 4.0A @ 1us, 0.5A @ 1s | 1.15V @ 200mA | 0.5 | 350 | 5 | 0.87 | 0.998 | 1.15 |  | 50ns | 0.1 µA @ 240V | [5 empty] | 0.1 | 5 |  | SOD123
DHVSD3004S1Q | DHVSD3004S1Q Datasheet | Surface Mount High Voltage Low Leakage Diode | Yes | Automotive | Single | Anode, Cathode | 350 | No | 350 | 50 | 225 | 4A @ 1us, 0.5A @ 1s | 1.15V @ 200mA | 0.1 | 350 | 5 | 0.87 | 0.998 | 1.15 |  | 50ns | 0.1 @ 240V | [5 empty] | 0.1 | 5 |  | SOD123
DHVSD3004SS | DHVSD3004AS/CS/SS Datasheet | High Voltage Surface Mount Dual Switching Diode | No | Standard | Dual, Series | Anode, Cathode | 325 | No | 350 | 50 |  | 4, 1us | 1.15V_200mA | 0.1uA_240V | 350 | 5 | 0.87 | 0.995 | 1.15 |  | 50 | 0.1uA_240V | [5 empty] | 0.1 | 5 |  | SOT23
DHVSD3004SSQ | DHVSD3004ASQ/CSQ/SSQ Datasheet | High Voltage Surface Mount Dual Switching Diode | Yes | Automotive | Dual, Series | Anode, Cathode | 325 | No | 350 | 50 |  | 4, 1us | 1.15V_200mA | 0.1uA_240V | 350 | 5 | 0.87 | 0.995 | 1.15 |  | 50 | 0.1uA_240V | [5 empty] | 0.1 | 5 |  | SOT23
DHVSD521LP | DHVSD521LP Datasheet | High-Voltage Switching Diode | No | Standard | Single | Anode, Cathode | 400 | No | 325 | 50 | 400 | 8 | 1.1V @ 100mA | 0.15 |  | 5 |  | 1.1 |  | 325 | 50 | 0.15 µA @ 250V |  |  | 0.05 |  |  | 0.15uA @ 250V | 5 |  | X1-DFN1006-2
DHVSD521T5 | DHVSD521T5 Datasheet | High Voltage Switching Diode | No | Standard | Single | Anode, Cathode | 300 | No | 300 | 50 |  | 4.5, 1us | 1.1V_100mA | 0.15uA_250V |  | 5 |  | 1.1 |  | 300 | 50 | 0.15uA_250V | [5 empty] | 0.15 | 5 |  | SOD523
DLLFSD01LP3 | DLLFSD01LP3 Datasheet | ULTRA LOW LEAKAGE SURFACE MOUNT FAST SWITCHING DIODE | No | Standard | Single | Anode, Cathode | 200 | No | 80 | 4 | 100 | 2 | 100, 0.94 | 0.01 |  | 0.5 |  | 1 |  | 80 | 4 | 80 |  | 0.855 |  |  | 0.2 |  | 2.5 |  | X3-DFN0603-2
DLLFSD01LP3Q | DLLFSD01LP3Q Datasheet | ULTRA LOW LEAKAGE SURFACE MOUNT FAST SWITCHING DIODE | Yes | Automotive | Single | Anode, Cathode | 200 | No | 80 | 4 |  | 2 | 1.2V @ 100mA | 0.2uA @ 80V |  | 0.5 |  |  |  | 80 |  | 0.1uA @ 30V | 0.7 | 0.82 |  |  |  |  | 2.5 |  | X3-DFN0603-2
DLLFSD01LPH4 | DLLFSD01LPH4 Datasheet | ULTRA LOW LEAKAGE SURFACE MOUNT FAST SWITCHING DIODE | No | Standard | Single | Unidirectional | 350 | No | 80 | 4 | 100 | 2 | 0.62, 0.74, 0.94 | 0.01, 0.1, 0.2 |  | 0.5 |  | 1 |  | 80 | 4 | 80 |  | 0.855 |  |  | 0.2 |  | 2.5 |  | X2-DFN1006-2
DLLFSD01T | DLLFSD01T Datasheet | ULTRA LOW LEAKAGE SURFACE MOUNT FAST SWITCHING DIODE | No | Standard | Single | Unidirectional | 150 | No | 80 | 4 | 100 | 2 | 0.62, 0.74, 0.94 | 0.01, 0.4, 0.1, 0.6, 0.2, 0.8 |  | 0.5 |  | 1 |  | 80 | 4 | 80 |  | 0.855 |  |  | 0.2 |  | 2.5 |  | SOD523
DLPA004 | DLPA004 Datasheet | Switching Diode | No | Standard | Quad | Anode, Cathode | 200 | No | 85 | 3000 | 450 | 1 | 0.9 | 2.5 |  | 2 |  | 1 |  | 85 | 3000 | 70 |  | 0.855 |  |  | 2.5uA@70V |  | 3 |  | SOT363
LL4148(LS) | LL4148(LS) Datasheet | SwitchingDiodes | No | Standard | Single | Anode, Cathode | 500 | No | 75 | 4 | 150 | 0.45 | 10 | 100 | [5 empty] | 75 | 4 | 100 |  | 1 |  |  | 5uA@75V |  | 4 |  | LL-34 (LS)
MMBD2004S | MMBD2004S Datasheet | switching diode | Yes | Standard | Dual, Series | Anode, Cathode | 350 | No | 300 | 50 | 225 | 4 | 1 | 0.1 |  | 5 |  | 1 |  | 300 | 50 | 240 |  | 0.855 |  |  | 100nA@240V |  | 5 |  | SOT23
MMBD2004SQ | MMBD2004SQ Datasheet | switching diode | Yes | Automotive | Dual, Series | Anode, Cathode | 350 | No | 300 | 50 | 225 | 4 | 1 | 0.1 |  | 5 |  | 1 |  | 300 | 50 | 240 |  | 0.855 |  |  | 100nA@240V |  | 5 |  | SOT23
MMBD2004SW | MMBD2004SW Datasheet | switching diode | No | Standard | Dual, Series | Anode, Cathode | 250 | No | 300 | 50 | 225 | 4 | 1 | 0.1 |  | 5 |  | 1 |  | 300 | 50 | 240 |  | 0.855 |  |  | 100nA@240V |  | 5 |  | SOT323
MMBD4148 | MMBD4148 Datasheet | switching diode | No | Standard | Single | Anode, Cathode | 350 | No | 75 | 4 | 200 | 2 | 1 | 1 |  | 2 |  | 1.1 |  | 75 | 4 | 75 |  |  |  |  | 1uA@75V |  | 2 |  | SOT23
MMBD4148PLM | MMBD4148PLM Datasheet | Five Element Common Cathode Switching Diode Array | No | Standard | Five Element, Common Cathode | Anode, Cathode | 500 | No | 75 | 4 | 200 | 1 | 1.25 | 1 |  | 2 |  |  |  | 75 | 4 | 75 | 0.7 | 0.82 |  |  | 1uA@75V |  | 2 |  | U-DFN1616-6
MMBD4148TW | MMBD4148TW Datasheet | switching diode | No | Standard | Triple, Isolated | Anode, Cathode | 200 | No | 75 | 4 | 150 | 2 | 1 | 1 |  | 2 |  |  |  | 75@1?A | 4 | 75 | 0.7 | 0.82 |  |  | 1uA@75V |  | 2 |  | SOT363
MMBD4148W | MMBD4148W Datasheet | switching diode | No | Standard | Single | Anode, Cathode | 200 | No | 75 | 4 | 150 | 2 | 1 | 1 |  | 2 |  |  |  | 75@1?A | 4 | 75 | 0.7 | 0.82 |  |  | 1uA@75V |  | 2 |  | SOT323
MMBD4448 | MMBD4448 Datasheet | switching diode | No | Standard | Single | Anode, Cathode | 350 | No | 75 | 4 | 250 | 4 | 1 | 2.5 |  | 4 |  |  |  | 75@2.5μA | 4 | 75 | 0.715 | 0.855 |  |  | 2.5uA@75V |  | 4 |  | SOT23
MMBD4448DW | MMBD4448DW Datasheet | Surface Mount Switching Diode | No | Standard | Dual, Isolated | Anode, Cathode | 200 | No | 75 | 4 | 250 | 4 | 1 | 2.5 |  | 4 |  | 1 |  | 75@10μA | 4 | 75 |  |  |  |  | 2.5uA@75V |  | 4 |  | SOT363
MMBD4448H | MMBD4448H Datasheet | switching diode | No | Standard | Single | Anode, Cathode | 350 | No | 80 | 4 | 250 | 4 | 1 | 0.1 |  | 3.5 |  |  |  | 75@2.5?A | 4 | 70 | 0.715 | 0.855 |  |  | 100nA@70V |  | 3.5 |  | SOT23
MMBD4448HADW | MMBD4448HADW Datasheet | switching diode | No | Standard | Dual-Dual, Com. Anode | Anode, Cathode | 200 | No | 80 | 4 | 250 | 4 | 1 | 0.1 |  | 3.5 |  |  |  | 80 | 4 | 70 |  |  |  |  | 100nA@70V |  | 3.5 |  | SOT363
MMBD4448HAQW | MMBD4448HAQW Datasheet | switching diode | Yes | Standard | Quad, Com. Anode | Anode, Cathode | 200 | No | 80 | 4 | 250 | 4 | 1 | 0.1 |  | 3.5 |  |  |  | 80 | 4 | 70 |  |  |  |  | 100nA@70V |  | 3.5 |  | SOT363
MMBD4448HCDW | MMBD4448HCDW Datasheet | switching diode | No | Standard | Dual-Dual, Com. Cath | Anode, Cathode | 200 | No | 80 | 4 | 250 | 4 | 1 | 0.1 |  | 3.5 |  |  |  | 80 | 4 | 70 |  |  |  |  | 100nA@70V |  | 3.5 |  | SOT363
MMBD4448HCQW | MMBD4448HCQW Datasheet | switching diode | Yes | Standard | Quad, Com. Cath | Anode, Cathode | 200 | No | 80 | 4 | 250 | 4 | 1 | 0.1 |  | 3.5 |  |  |  | 80 | 4 | 70 |  |  |  |  | 100nA@70V |  | 3.5 |  | SOT353
MMBD4448HSDW | MMBD4448HSDW Datasheet | switching diode | No | Standard | Dual-Dual, Series (Alt.) | Anode, Cathode | 200 | No | 80 | 4 | 250 | 4 | 1 | 0.1 |  | 3.5 |  |  |  | 80 | 4 | 70 |  |  |  |  | 100nA@70V |  | 3.5 |  | SOT363
MMBD4448HT | MMBD4448HT Datasheet | switching diode | No | Standard | Single | Anode, Cathode | 150 | No | 80 | 4 | 250 | 4 | 1 | 0.1 |  | 3.5 |  |  |  | 80@2.5?A | 4 | 70 |  |  |  |  | 100nA@70V |  | 3.5 |  | SOT523
MMBD4448HTA | MMBD4448HTA Datasheet | switching diode | No | Standard | Dual, Com. Anode | Anode, Cathode | 150 | No | 80 | 4 | 250 | 4 | 1 | 0.1 |  | 3.5 |  |  |  | 80@2.5μA | 4 | 70 |  |  |  |  | 100nA@70V |  | 3.5 |  | SOT523
MMBD4448HTC | MMBD4448HTC Datasheet | switching diode | No | Standard | Dual, Com. Cath | Anode, Cathode | 150 | No | 80 | 4 | 250 | 4 | 1 | 0.1 |  | 3.5 |  |  |  | 80@2.5?A | 4 | 70 |  |  |  |  | 100nA@70V |  | 3.5 |  | SOT523
MMBD4448HTM | MMBD4448HTM Datasheet | switching diode | No | Standard | Triple, Isolated (Alt.) | Anode, Cathode | 350 | No | 80 | 4 | 250 | 4 | 1 | 0.1 |  | 3.5 |  |  |  | 80@2.5μA | 4 | 70 |  |  |  |  | 100nA@70V |  | 3.5 |  | SOT26
MMBD4448HTS | MMBD4448HTS Datasheet | switching diode | No | Standard | Dual, Series | Anode, Cathode | 150 | No | 80 | 4 | 250 | 4 | 1 | 0.1 |  | 3.5 |  |  |  | 80@2.5?A | 4 | 70 |  |  |  |  | 100nA@70V |  | 3.5 |  | SOT523
MMBD4448HTW | MMBD4448HTW Datasheet | switching diode | No | Standard | Triple, Isolated | Anode, Cathode | 200 | No | 80 | 4 | 250 | 4 | 1 | 0.1 |  | 3.5 |  |  |  | 80 | 4 | 70 |  |  |  |  | 100nA@70V |  | 3.5 |  | SOT363
MMBD4448HW | MMBD4448HW Datasheet | switching diode | No | Standard | Single | Anode, Cathode | 200 | No | 80 | 4 | 250 | 4 | 1 | 0.1 |  | 3.5 |  |  |  | 80@2.5?A | 4 | 70 |  |  |  |  | 100nA@70V |  | 3.5 |  | SOT323
MMBD4448V | MMBD4448V Datasheet | switching diode | No | Standard | Dual, Isolated | Anode, Cathode | 150 | No | 80 | 4 | 250 | 4 | 1 | 0.1 |  | 3.5 |  |  |  | 80@2.5?A | 4 | 70 |  |  |  |  | 100nA@70V |  | 3.5 |  | SOT563
MMBD4448W | MMBD4448W Datasheet | switching diode | No | Standard | Single | Anode, Cathode | 200 | No | 75 | 4 | 250 | 4 | 1 | 2.5 |  | 4 |  |  |  | 75@10μA | 4 | 75 |  |  |  |  | 1uA@75V |  | 2 |  | SOT323
MMBD7000 | MMBD7000 Datasheet | switching diode | No | Standard | Dual, Series | Anode, Cathode | 350 | No | 75 | 4 | 300 | 2 | 1.1 | 1 |  | 2 |  |  |  | 75 | 4 | 100 |  |  |  |  | 3uA@100V |  | 2 |  | SOT23
MMBD7000HC | MMBD7000HC Datasheet | Dual Surface Mount Switching Diode | No | Standard | Dual, Com. Cath | Anode, Cathode | 350 | No | 100 | 4 | 300 | 2 | 1.1 | 1 |  | 2 |  |  |  | 100 | 4 | 100 |  |  |  |  | 3uA@100V |  | 2 |  | SOT23
MMBD7000HS | MMBD7000HS Datasheet | Dual Surface Mount Switching Diode | No | Standard | Dual, Series | Anode, Cathode | 350 | No | 100 | 4 | 300 | 2 | 1.1 | 1 |  | 2 |  |  |  | 100 | 4 | 100 |  |  |  |  | 3uA@100V |  | 2 |  | SOT23
MMBD914 | MMBD914 Datasheet | switching diode | No | Standard | Single | Anode, Cathode | 350 | No | 75 | 4 | 200 | 2 | 1 | 1 |  | 2 |  |  |  | 75 | 4 | 75 |  |  |  |  | 1uA@75V |  | 2 |  | SOT23
SDA004 | SDA004 Datasheet | switching diode | Yes | Standard | Dual-Dual, Series (Alt.) | Anode, Cathode | 200 | No | 80 | 4 | 500 | 20 | 1 | 0.1 |  | 5.3 |  |  |  | 80 | 4 | 70 |  |  |  |  | 100nA@70V |  |  |  | SOT363
SDA006 | SDA006 Datasheet | switching diode | Yes | Standard | Triple, Dual-Series | Anode, Cathode | 300 | No | 75 | 4 | 215 | 1 | 1 | 2.5 |  | 2 |  |  |  | 75@2.5?A | 4 | 75 |  |  |  |  | 2.5uA@75V |  |  |  | SOT363