## Worksheet
Part Number | Datasheet or Product Brief | Product Page | Description | Compliance (Only Automotive Supports PPAP) | AEC Qualified | Polarity | ESD Diodes (Y¦N) | ¦VDS¦ (V) | ¦VGS¦ (±V) | ¦IDS¦ @TA = +25°C (A) | ¦IDS¦ @TC = +25°C (A) | PD @TA = +25°C (W) | PD @TC = +25°C (W) | RDS(ON)Max@ VGS(10V) (mΩ) | RDS(ON)Max@ VGS(4.5V) (mΩ) | RDS(ON)Max@ VGS(2.5V) (mΩ) | RDS(ON)Max@ VGS(1.8V) (mΩ) | ¦VGS(TH)¦ Min (V) | ¦VGS(TH)¦ Max (V) | QG Typ @ ¦VGS¦ = 4.5V (nC) | QG Typ @ ¦VGS¦ = 10V (nC) | CISS Typ (pF) | CISS Condition @¦VDS¦ (V) | Packages
2N7002DW | https://www.diodes.com/datasheet/download/2N7002DW.pdf | 2N7002DW | Dual N-Channel Enhancement Mode MOSFET | Standard | Yes | N+N | No | 60 | 20 | 0.23 |  | 0.31 |  | 13500 | 7500 @5V |  |  |  | 2 |  |  | 22 @ 25V |  | SOT363
2N7002DWK | https://www.diodes.com/datasheet/download/2N7002DWK.pdf | 2N7002DWK | Dual N-Channel Enhancement Mode MOSFET | Standard | No | N+N | Yes | 60 | 20 | 0.261 |  | 0.45 |  | 3000 | 4000 |  |  |  | 2 | 0.51 | 1.04 | 41 | 25 | SOT363
2N7002DWQ | https://www.diodes.com/datasheet/download/2N7002DWQ.pdf | 2N7002DWQ | Dual N-Channel Enhancement Mode MOSFET | Automotive | Yes | N+N | No | 60 | 20 | 0.23 |  | 0.4 |  | 13500 | 7500 @5V |  |  |  | 2 | 0.223 |  | 22 | 25 | SOT363
2N7002DWS | https://www.diodes.com/datasheet/download/2N7002DWS.pdf | 2N7002DWS | 60V Dual N-Channel Enhancement Mode MOSFET | Standard | No | N+N | Yes | 60 | 20 | 0.247 |  | 0.29 |  | 4000 | 4100 |  |  |  | 2.5 | 0.9 |  | 41 | 25 | SOT363
2N7002VAC | https://www.diodes.com/datasheet/download/2N7002VAC.pdf | 2N7002VAC | Dual N-Channel Enhancement Mode MOSFET | Standard | Yes | N+N | No | 60 | 20 | 0.28 |  | 0.15 |  | 13500 | 7500 @5V |  |  |  | 2.5 |  |  | 50 max @ 25V |  | SOT563
2N7002VC | https://www.diodes.com/datasheet/download/2N7002VC.pdf | 2N7002VC | Dual N-Channel Enhancement Mode MOSFET | Standard | Yes | N+N | No | 60 | 20 | 0.28 |  | 0.15 |  | 13500 | 7500 @5V |  |  |  | 2.5 |  |  | 50 max @ 25V |  | SOT563
BSS138DW | https://www.diodes.com/datasheet/download/BSS138DW.pdf | BSS138DW | Dual N-Channel Enhancement Mode MOSFET | Standard | Yes | N+N | No | 50 | 20 | 0.2 |  | 0.2 |  | 3500 |  |  |  |  | 1.5 |  |  | 50 @ 10V (max) |  | SOT363 (Standard), SOT363
BSS138DWK | https://www.diodes.com/datasheet/download/BSS138DWK.pdf | BSS138DWK | 50V N-Channel Enhancement Mode MOSFET | Standard | Yes | N+N | Yes | 50 | 20 | 0.31 |  | 0.49 |  | 2600 | 3200 | 5200 |  | 0.5 | 1.5 | 0.4 | 0.8 | 22 | 25 | SOT363
BSS138DWQ | https://www.diodes.com/datasheet/download/BSS138DWQ.pdf | BSS138DWQ | Dual N-Channel Enhancement Mode MOSFET | Automotive | Yes | N+N | No | 50 | 20 | 0.2 |  | 0.2 |  | 3500 |  |  |  |  | 1.5 |  |  |  | 10 | SOT363
BSS8402DW | https://www.diodes.com/datasheet/download/BSS8402DW.pdf | BSS8402DW | Complementary Pair Enhancement Mode MOSFET | Standard | Yes | N+P | No | 60, 50 | 20, 20 | 0.115, 0.13 |  | 0.2 |  |  | 7500, 10000 |  |  |  | 2.5, 2 |  |  | 50, 45 | 25, 20 | SOT363
BSS84DW | https://www.diodes.com/datasheet/download/BSS84DW.pdf | BSS84DW | Dual P-Channel Enhancement Mode MOSFET | Standard | Yes | P+P | No | 50 | 20 | 0.13 |  | 0.3 |  |  | 10000 |  |  |  | 2 |  |  | 45 max |  | SOT363 (Standard), SOT363
BSS84DWQ | https://www.diodes.com/datasheet/download/BSS84DWQ.pdf | BSS84DWQ | Dual P-Channel Enhancement Mode MOSFET | Automotive | Yes | P+P | No | 50 | 20 | 0.13 |  | 0.3 |  |  | 10000 (@5V) |  |  |  | 2 |  |  |  | 25 | SOT363
DMC1015UPD | https://www.diodes.com/datasheet/download/DMC1015UPD.pdf | DMC1015UPD | Complementary Pair Enhancement Mode MOSFET | Standard | Yes | N+P | No | 12, 20 | 8, 8 | 9.5, 6.8 |  | 2.3 |  |  | 17, 35 | 25, 55 |  | 0.6, 0.6 | 1.5, 1.5 | 15.6, 15.4 |  | 1495, 1745 | 6, 10 | PowerDI5060-8 (Type C), PowerDI5060-8
DMC1016UPD | https://www.diodes.com/datasheet/download/DMC1016UPD.pdf | DMC1016UPD | Complementary Pair Enhancement Mode MOSFET | Standard | Yes | N+P | Yes | 12, 20 | 8, 8 | 9.5, 8.7 |  | 2.3 |  |  | 17, 20 | 25, 25 | , 40 | 0.6, 0.35 | 1.5, 1 | 18, 32 |  | 1454, 3103 | 6, 15 | PowerDI5060-8 (Type C), PowerDI5060-8
DMC1018UPD | https://www.diodes.com/datasheet/download/DMC1018UPD.pdf | DMC1018UPD | Complementary Pair Enhancement Mode MOSFET | Standard | Yes | N+P | No | 12, 20 | 8, 12 | 9.5, 6.9 |  | 2.3 |  |  | 17, 32 | 25, 53 |  | 0.6, 0.6 | 1.5, 1.5 | 17.1, 8.6 | 30.4, 19 (@8V) | 1525, 866 | 6, 6 | PowerDI5060-8 (Type C), PowerDI5060-8
DMC1018UPDWQ | https://www.diodes.com/datasheet/download/DMC1018UPDWQ.pdf | DMC1018UPDWQ | Complementary Pair Enhancement Mode MOSFET | Automotive | Yes | N+P | No | 12, 20 | 8, 12 | 10, 6.7 | 31.3, 20.9 | 2.6 | 25 |  | 17, 38 | 25, 53 |  | 0.6, 0.6 | 1.5, 1.5 | 17.1, 8.6 |  | 1525, 866 | 6, 6 | PowerDI5060-8/SWP (Type UXD)
DMC1028UFDB | https://www.diodes.com/datasheet/download/DMC1028UFDB.pdf | DMC1028UFDB | Complementary Pair Enhancement Mode MOSFET | Standard | No | N+P | Yes | 12, 20 | 8, 8 | 6, 3.4 |  | 1.36 |  |  | 25, 80 | 32, 100 | 40, 140 | 0.4, 0.4 | 1, 1 | 10.5, 6.7 | 18.5, 11.5 (@8V) | 787, 576 | 6, 6 | U-DFN2020-6 (Type B), U-DFN2020-6
DMC1028UVT | https://www.diodes.com/datasheet/download/DMC1028UVT.pdf | DMC1028UVT | Complementary Pair Enhancement Mode MOSFET | Standard | No | N+P | Yes | 12, 20 | 8, 8 | 6.1, 3.5 |  | 1.2 |  |  | 25, 80 | 32, 100 | 40, 140 | 0.4, 0.45 | 1, 1 | 10.5, 6.7 | 18.5, 11.5 (@8V) | 787, 576 | 6, 6 | TSOT26
DMC1029UFDB | https://www.diodes.com/datasheet/download/DMC1029UFDB.pdf | DMC1029UFDB | Complementary Pair Enhancement Mode MOSFET | Standard | No | N+P | No | 12, 12 | 8, 8 | 5.6, 3.8 |  | 1.4 |  |  | 29, 61 | 34, 81 | 44, 115 | 0.4, 0.4 | 1, 1 | 10.5, 10.7 | 19.6, 17.9 (@8V) | 914, 915 | 6, 6 | U-DFN2020-6 (Type B), U-DFN2020-6
DMC1030UFDB | https://www.diodes.com/datasheet/download/DMC1030UFDB.pdf | DMC1030UFDB | Complementary Pair Enhancement Mode MOSFET | Standard | Yes | N+P | Yes | 12, 12 | 8, 8 | 5.1, 3.9 |  | 1.36 |  |  | 34, 59 | 40, 81 | 50, 115 | 0.4, 0.4 | 1, 1 | 12.2, 13 | 23.1, 20.8 (@8V) | 1003, 1028 | 6, 6 | U-DFN2020-6 (Type B), U-DFN2020-6
DMC10H172SSD | https://www.diodes.com/datasheet/download/DMC10H172SSD.pdf | DMC10H172SSD | Complementary Pair Enhancement Mode MOSFET | Standard | No | N+P | No | 100,100 | 20,20 | 2,1.7 |  | 1.5 |  | 160,250 | 200,300 |  |  | 1,1 | 3,3 | 19.6,18 | 9.6,9 | 11,451,030 | 50,50 | SO-8
DMC10H220LSD | https://www.diodes.com/datasheet/download/DMC10H220LSD.pdf | DMC10H220LSD | Complementary Pair Enhancement Mode MOSFET | Standard | No | N+P | No | 100, 100 | 20, 20 | 1.7, 1.7 |  | 1, 1 |  | 220, 250 | 260, 300 |  |  | 1,1 | 3, 3 | 4.1, 8.4 | 8.3, 17.5 | 340, 1030 | 50, 50 | SO-8
DMC1229UFDB | https://www.diodes.com/datasheet/download/DMC1229UFDB.pdf | DMC1229UFDB | Complementary Pair Enhancement Mode MOSFET | Standard | Yes | N+P | No | 12, 12 | 8, 8 | 5.6, 3.8 |  | 1.4 |  |  | 29, 61 | 34, 81 | 44, 115 | 0.4, 0.4 | 1, 1 | 10.5, 10.7 | 19.6, 17.9 (@8V) | 914, 915 | 6,6 | U-DFN2020-6 (Type B), U-DFN2020-6
DMC2004DWK | https://www.diodes.com/datasheet/download/DMC2004DWK.pdf | DMC2004DWK | Complementary Pair Enhancement Mode MOSFET | Standard | Yes | N+P | Yes | 20, 20 | 8, 8 | 0.54, 0.43 |  | 0.25 |  |  | 550, 900 | 700, 1400 | 900, 2000 | 0.5, 0.5 | 1, 1 |  |  | 95, 85 | 16, 16 | SOT363
DMC2004LPK | https://www.diodes.com/datasheet/download/DMC2004LPK.pdf | DMC2004LPK | Complementary Pair Enhancement Mode MOSFET | Standard | Yes | N+P | Yes | 20, 20 | 8, 8 | 0.75, 0.6 |  | 0.5 |  |  | 550, 900 | 700, 1400 | 900, 2000 | 0.5, 0.5 | 1, 1 |  |  | 95, 85 | 16, 16 | X1-DFN1612-6
DMC2020USD | https://www.diodes.com/datasheet/download/DMC2020USD.pdf | DMC2020USD | Complementary Pair Enhancement Mode MOSFET | Standard | Yes | N+P | Yes | 20, 20 | 10, 10 | 8.5, 6.8 |  | 1.8 |  |  | 20, 33 | 28, 45 |  | 0.5, 0.4 | 1.5, 1 | 11.6, 15.4 |  | 1149, 1610 | 10, 10 | SO-8
DMC2025UFDB | https://www.diodes.com/datasheet/download/DMC2025UFDB.pdf | DMC2025UFDB | Complementary Pair Enhancement Mode MOSFET | Standard | No | N+P | Yes | 20, 20 | 10, 8 | 6, 3.5 |  | 1.4 |  |  | 25, 75 | 35, 140 |  | 0.5, 0.5 | 1, 1.4 | 5.9, 8.8 | 12.3, 15 (@8V ) | 486, 642 | 10, 10 | U-DFN2020-6 (Type B), U-DFN2020-6
DMC2025UFDBQ | https://www.diodes.com/datasheet/download/DMC2025UFDBQ+.pdf | DMC2025UFDBQ | Complementary Pair Enhancement Mode MOSFET | Automotive | Yes | N+P | Yes | 20, 20 | 10, 8 | 6, 3.5 |  | 1.4 |  |  | 25, 75 | 35, 140 |  | 0.5, 0.35 | 1, 1.4 | 5.9, 8.8 | 12.3, 15 (@8V) | 486, 642 | 10, 10 | U-DFN2020-6 (Type B), U-DFN2020-6
DMC2041UFDB | https://www.diodes.com/datasheet/download/DMC2041UFDB.pdf | DMC2041UFDB | Complementary Pair Enhancement Mode MOSFET | Standard | No | N+P | Yes | 20, 20 | 12, 12 | 4.7, 3.2 |  | 1.4 |  |  | 40, 90 | 65, 137 |  | 0.35, 0.35 | 1.4, 1.4 | 8, 11 | 15, 18 (@8V) | 713, 881 | 10, 10 | U-DFN2020-6 (Type B), U-DFN2020-6
DMC2053UFDB | https://www.diodes.com/datasheet/download/DMC2053UFDB.pdf | DMC2053UFDB | Complementary Pair Enhancement Mode MOSFET | Standard | No | N+P | No | 20, 20 | 12, 12 | 4.6, 3.1 |  | 1.1 |  |  | 35, 75 | 43, 110 | 56, 168 | 0.4, 0.5 | 1, 1 | 3.6,5.9 |  | 369, 440 | 10, 10 | U-DFN2020-6 (Type B), U-DFN2020-6
DMC2053UFDBQ | https://www.diodes.com/datasheet/download/DMC2053UFDBQ.pdf | DMC2053UFDBQ | Complementary Pair Enhancement Mode MOSFET | Automotive | Yes | N+P | No | 20, 20 | 12, 12 | 4.6, 3.1 |  | 1.1 |  |  | 35, 75 | 43, 110 | 56, 168 | 0.4, 0.5 | 1, 1 | 3.6, 5.9 |  | 369, 440 | 10, 10 | U-DFN2020-6 (Type B), U-DFN2020-6
DMC2053UVT | https://www.diodes.com/datasheet/download/DMC2053UVT.pdf | DMC2053UVT | Complementary Pair Enhancement Mode MOSFET | Standard | No | N+P | No | 20, 20 | 12, 12 | 4.6, 3.2 |  | 1.1 |  |  | 35,74 | 43, 110 | 56, 168 | 0.4, 0.45 | 1, 1 | 3.6, 5.9 |  | 369, 440 | 10, 10 | TSOT26
DMC2053UVTQ | https://www.diodes.com/datasheet/download/DMC2053UVTQ.pdf | DMC2053UVTQ | Complementary Pair Enhancement Mode MOSFET | Automotive | Yes | N+P | No | 20, 20 | 12, 12 | 4.6, 3.2 |  | 1.1 |  |  | 35, 74 | 43, 110 | 56, 168 | 0.4, 0.45 | 1, 1 | 3.6, 5.9 |  | 369, 440 | 10, 10 | TSOT26
DMC2057UVT | https://www.diodes.com/datasheet/download/DMC2057UVT.pdf | DMC2057UVT | Complementary Pair Enhancement Mode MOSFET | Standard | No | N+P | No | 20, 20 | 12, 8 | 4, 3.3 |  | 1.1 |  |  | 42,70 | 60, 100 | 91, 160 | 0.4, 0.4 | 1.2, 1 | 4.7, 6.5 | 10.5, | 416, 536 | 10, 10 | TSOT26
DMC2058UDVW | https://www.diodes.com/datasheet/download/DMC2058UDVW.pdf | DMC2058UDVW | Complementary Pair Enhancement Mode MOSFET | Standard | No | N+P | No | 20,20 | 20,8 | 5.5,3.0 |  | 1.6 |  | 35 | 40,120 | 60,150 |  | 0.4,0.4 | 1.2,1.2 | 3.6,5.5 |  | 281,476 | 10,10 | PowerDI3333-8/SWP (Type UXD)
DMC2058UNS | https://www.diodes.com/datasheet/download/DMC2058UNS.pdf | DMC2058UNS | Complementary Pair Enhancement Mode MOSFET | Standard | No | N+P | No | 20,20 | 20,8 | 5.5,3.0 |  | 1.6 |  | 35 | 40,120 | 60,150 |  | 0.4,0.4 | 1.2,1.2 | 3.6,5.5 |  | 281,476 | 10,10 | PowerDI3333-8 (Type UXB), PowerDI3333-8
DMC21D1UDA | https://www.diodes.com/datasheet/download/DMC21D1UDA.pdf | DMC21D1UDA | Complementary Pair Enhancement Mode MOSFET | Standard | No | N+P | Yes | 20, 20 | 8, 8 | 0.455, 0.328 |  | 0.3 |  |  | 990, 1900 | 1200, 2400 | 1800, 3400 | 1800, 3400 | 1, 1 | 0.41, 0.4 |  | 31, 28.5 | 10, 10 | X2-DFN0806-6
DMC2400UV | https://www.diodes.com/datasheet/download/DMC2400UV.pdf | DMC2400UV | Complementary Pair Enhancement Mode MOSFET | Standard | Yes | N+P | Yes | 20, 20 | 12, 8 | 1.03, 0.7 |  | 1 |  |  | 500, 1000 | 700, 1500 | 900, 2000 | 0.5, 0.5 | 0.9, 1 | 0.5, 0.5 |  | 37, 46 | 10, 10 | SOT563
DMC2400UVQ | https://www.diodes.com/datasheet/download/DMC2400UVQ.pdf | DMC2400UVQ | Complementary Pair Enhancement Mode MOSFET | Automotive | Yes | N+P | Yes | 20, 20 | 12 | 1, 0.7 |  | 1 |  |  | 500, 1000 | 700, 1500 | 800, 2000 | 0.5, 0.5 | 0.9, 1.0 | 0.5, 0.5 |  | 37.1, 46.1 | 10, 10 | SOT563
DMC2450UV | https://www.diodes.com/datasheet/download/DMC2450UV.pdf | DMC2450UV | Complementary Pair Enhancement Mode MOSFET | Standard | Yes | N+P | Yes | 20, 20 | 12, 12 | 1.03, 0.7 |  | 1 |  |  | 500, 1000 | 700, 1500 | 900, 2000 | 0.5, 0.5 | 0.9, 1 | 0.5, 0.5 |  | 37.1, 46.1 | 10, 10 | SOT563
DMC25D0UVT | https://www.diodes.com/datasheet/download/DMC25D0UVT.pdf | DMC25D0UVT | Complementary Pair Enhancement Mode MOSFET | Standard | Yes | N+P | Yes | 25, 30 | 8, 12 | 0.4, 2.6 |  | 1.2 |  |  | 4000, 125 | 300 |  | 0.65, 0.5 | 1.5, 1.5 | 0.4, 10 | 0.7 (@ 8V), 21 (@ -10V) | 26.2, 854 | 10, 15 | TSOT26
DMC25D1UVT | https://www.diodes.com/datasheet/download/DMC25D1UVT.pdf | DMC25D1UVT | Complementary Pair Enhancement Mode MOSFET | Standard | Yes | N+P | Yes | 25, 12 | 8, 8 | 0.5, 3.9 |  | 1.3 |  |  | 4000, 55 | , 70 | , 100 | 0.65, 0.35 | 1.5, 1.5 | 0.4, 24.5 | 0.9, | 27.6, 9.7 | 10, 6 | TSOT26
DMC2700UDM | https://www.diodes.com/datasheet/download/DMC2700UDM.pdf | DMC2700UDM | Complementary Pair Enhancement Mode MOSFET | Standard | Yes | N+P | Yes | 20, 20 | 6, 6 | 1.34, 1.14 |  | 1.12 |  |  | 400, 700 | 500, 900 | 700, 1300 | 0.5, 0.5 | 1, 1 | 0.74, 0.62 |  | 60.67, 59.76 | 16, 16 | SOT26
DMC2710UDW | https://www.diodes.com/datasheet/download/DMC2710UDW+.pdf | DMC2710UDW | Complementary Pair Enhancement Mode MOSFET | Standard | No | N+P | Yes | 20, 20 | 6, 6 | 0.75, 0.6 |  | 0.38 |  |  | 450, 750 | 600, 1050 | 750, 1500 | 0.5, 0.5 | 1, 1 | 0.6, 0.7 |  | 42, 49 | 16, 16 | SOT363
DMC2710UDWQ | https://www.diodes.com/datasheet/download/DMC2710UDWQ.pdf | DMC2710UDWQ | Complementary Pair Enhancement Mode MOSFET | Automotive | Yes | N+P | Yes | 20, 20 | 6, 6 | 0.75, 0.6 |  | 0.38 |  |  | 450, 750 | 600, 1050 | 750, 1500 | 0.5, 0.5 | 1, 1 | 0.6, 0.7 |  | 42, 49 | 16, 16 | SOT363
DMC2710UV | https://www.diodes.com/datasheet/download/DMC2710UV.pdf | DMC2710UV | Complementary Pair Enhancement Mode MOSFET | Standard | No | N+P | Yes | 20, 20 | 6, 6 | 1.1, 0.8 |  | 0.8 |  |  | 400, 700 | 500, 900 | 700, 1300 | 0.5, 0.5 | 1, 1 | 0.6, 0.7 |  | 42, 49 | 16, 16 | SOT563
DMC2710UVQ | https://www.diodes.com/datasheet/download/DMC2710UVQ.pdf | DMC2710UVQ | Complementary Pair Enhancement Mode MOSFET | Automotive | Yes | N+P | Yes | 20, 20 | 6, 6 | 1.1, 0.8 |  | 0.8 |  |  | 400, 700 | 500, 900 | 700, 1300 | 0.5, 0.5 | 1, 1 | 0.6, 0.7 |  | 42, 49 | 16 | SOT563
DMC2710UVT | https://www.diodes.com/datasheet/download/DMC2710UVT.pdf | DMC2710UVT | 20V Complementary Pair Enhancement Mode MOSFET | Standard | No | N+P | Yes | 20, 20 | 6, 6 | 1.2, 0.9 |  | 0.8 |  |  | 400, 700 | 500, 900 | 700, 1300 | 0.5, 0.5 | 1, 1 | 0.6, 0.7 |  | 42, 49 | 16, 16 | TSOT26
DMC2990UDJ | https://www.diodes.com/datasheet/download/DMC2990UDJ.pdf | DMC2990UDJ | Complementary Pair Enhancement Mode MOSFET | Standard | Yes | N+P | Yes | 20, 20 | 8, 8 | 0.45, 0.31 |  | 0.35 |  |  | 990, 1900 | 1200, 2400 | 1800, 3400 | 0.4, 0.4 | 1, 1 | 0.5, 0.4 |  | 27.6, 28.7 | 15, 15 | SOT963
DMC2990UDJQ | https://www.diodes.com/datasheet/download/DMC2990UDJQ.pdf | DMC2990UDJQ | Complementary Pair Enhancement Mode MOSFET | Automotive | Yes | N+P | Yes | 20, 20 | 8, 8 | 0.45, 0.31 |  | 0.35 |  |  | 990, 1900 | 1200, 2400 | 1800, 3400 | 0.4, 0.4 | 1, 1 | 0.5, 0.4 |  | 27.6, 28.7 | 15, 15 | SOT963
DMC2991UDA | https://www.diodes.com/datasheet/download/DMC2991UDA.pdf | DMC2991UDA | Complementary Pair Enhancement Mode MOSFET | Standard | No | N+P | Yes | 20, 20 | 8, 8 | 0.48, 0.35 |  | 0.35 |  |  | 990, 1900 | 1200, 2400 | 1800, 3400 | 0.4, 0.4 | 1.0, 1.0 | 0.35, 0.3 |  | 21.5, 17 | 16, 15 | X2-DFN0806-6
DMC2991UDJ | https://www.diodes.com/datasheet/download/DMC2991UDJ.pdf | DMC2991UDJ | Complementary Pair Enhancement Mode MOSFET | Standard | No | N+P | Yes | 20, 20 | 8, 8 | 0.5, 0.36 |  | 0.38 |  |  | 990, 1900 | 1200, 2400 | 1800, 3400 | 0.4, 0.4 | 1, 1 | 0.35, 0.3 |  | 21.5, 17 | 15, 16 | SOT963
DMC2991UDR4 | https://www.diodes.com/datasheet/download/DMC2991UDR4.pdf | DMC2991UDR4 | Complementary Pair Enhancement Mode MOSFET | Standard | No | N+P | Yes | 20, 20 | 8, 8 | 0.5, 0.36 |  | 0.7 |  |  | 990, 1900 | 1200, 2400 | 1800, 3400 | 0.4, 0.4 | 1.0, 1.0 | 0.28, 0.3 |  | 14.6, 17 | 16, 16 | X2-DFN1010-6 (Type UXC), X2-DFN1010-6
DMC3009LPDW | https://www.diodes.com/datasheet/download/DMC3009LPDW.pdf | DMC3009LPDW | Complementary Pair Enhancement Mode MOSFET | Standard | No | N+P | No | 30 | 20/16, 25 | 10.6, 9.8 | 39, 36.5 | 30.1 |  | 13, 15 | 20, 25 |  |  | 1 | 3 | 5.8, 25 | 12, 46 | 823, 2380 | 15 | PowerDI5060-8/SWP (Type UXD)
DMC3009LPDWQ | https://www.diodes.com/datasheet/download/DMC3009LPDWQ.pdf | DMC3009LPDWQ | Complementary Pair Enhancement Mode MOSFET | Automotive | Yes | N+P | No | 30 | 20/16, 25 | 10.6, 9.8 | 39, 36.5 | 30.1 |  | 13, 15 | 20, 25 |  |  | 1 | 3 | 5.8, 25 | 12, 46 | 823, 2380 | 15 | PowerDI5060-8/SWP (Type UXD)
DMC3016LDV | https://www.diodes.com/datasheet/download/DMC3016LDV.pdf | DMC3016LDV | Complementary Pair Enhancement Mode MOSFET | Standard | No | N+P | No | 30, 30 | 20, 20 | 21, 15 |  | 1.8 |  | 12, 25 | 17, 38 |  |  |  | 2, 2.4 | 9.5, 9.5 | 21, 19.7 | 1184, 1188 | 15, 15 | PowerDI3333-8 (Type UXC), PowerDI3333-8
DMC3016LNS | https://www.diodes.com/datasheet/download/DMC3016LNS.pdf | DMC3016LNS | Complementary Pair Enhancement Mode MOSFET | Standard | No | N+P | No | 30, 30 | 20, 20 | 9, 6.8 |  | 2 |  | 16, 28 | 20, 38 |  |  |  | 2, 2.4 | 9.5, 9.5 | 21, 19.7 | 1184, 1188 | 15, 15 | PowerDI3333-8 (Type UXB), PowerDI3333-8
DMC3016LSD | https://www.diodes.com/datasheet/download/DMC3016LSD.pdf | DMC3016LSD | Complementary Pair Enhancement Mode MOSFET | Standard | Yes | N+P | No | 30, 30 | 20, 20 | 8.2, 6.2 |  | 1.2 |  | 16, 28 | 20, 38 |  |  |  | 3, 3 | 11.3, 10.9 | 25.1, 22 | 1415, 1241 | 15, 15 | SO-8
DMC3020UDVW | https://www.diodes.com/datasheet/download/DMC3020UDVW.pdf | DMC3020UDVW | Complementary Pair Enhancement Mode MOSFET | Standard | No | N+P | Yes | 30 | 12, 20 |  | 20, 17 | 2.21 |  | 31, 42 | 40, 75 |  |  | 0.4, 1 | 1.85, 2.1 | 4.6, 6.6 | 8.8, 13.6 | 383, 782 | 15, 15 | PowerDI3333-8/SWP (Type UXD)
DMC3021LSD | https://www.diodes.com/datasheet/download/DMC3021LSD.pdf | DMC3021LSD | Complementary Pair Enhancement Mode MOSFET | Standard | Yes | N+P | No | 30, 30 | 20, 20 | 8.5, 7 |  | 2.5 |  | 21, 39 | 32, 53 |  |  | 1, 1 | 2.1, 2.2 | 7.8, 10.1 | 16.1, 21.1 | 767, 1002 | 10, 10 | SO-8
DMC3021LSDQ | https://www.diodes.com/datasheet/download/DMC3021LSDQ.pdf | DMC3021LSDQ | Complementary Pair Enhancement Mode MOSFET | Automotive | Yes | N+P | No | 30, 30 | 20, 20 | 8.5, 7 |  | 2.5 |  | 21, 39 | 32, 53 |  |  | 1, 1 | 2.1, 2.2 | 7.8, 10.1 | 16.1, 21.1 | 767, 1002 | 10, 10 | SO-8
DMC3025LDV | https://www.diodes.com/datasheet/download/DMC3025LDV.pdf | DMC3025LDV | Complementary Pair Enhancement Mode MOSFET | Standard | No | N+P | No | 30, 30 | 20, 20 | 15, 15 |  | 1.9 |  | 25, 25 | 35, 38 |  |  |  | 2, 2.4 | 4.6, 9.5 | 9.8, 19.7 | 500, 1188 | 15, 15 | PowerDI3333-8 (Type UXC), PowerDI3333-8
DMC3025LNS | https://www.diodes.com/datasheet/download/DMC3025LNS.pdf | DMC3025LNS | Complementary Pair Enhancement Mode MOSFET | Standard | No | N+P | No | 30, 30 | 20, 20 | 7.2, 6.8 |  | 1.8 |  | 25, 28 | 35, 38 |  |  |  | 2, 2.4 | 4.6, 9.5 | 9.8, 19.7 | 500, 1188 | 15, 15 | PowerDI3333-8 (Type UXB), PowerDI3333-8
DMC3025LSD | https://www.diodes.com/datasheet/download/DMC3025LSD.pdf | DMC3025LSD | 30V Complementary Enhancement Mode MOSFET | Standard | Yes | N+P | No | 30, 30 | 20, 20 | 8.5, 5.5 |  | 1.2 |  | 20, 45 | 32, 85 |  |  |  | 2, 2 | 4.6, 5.1 | 9.8, 10.5 | 501, 590 | 25,25 | SO-8
DMC3025LSDQ | https://www.diodes.com/datasheet/download/DMC3025LSDQ.pdf | DMC3025LSDQ | 30V Complementary Enhancement Mode MOSFET | Automotive | Yes | N+P | No | 30, 30 | 20, 20 | 8.5, 5.5 |  | 1.2 |  | 20, 45 | 32, 85 |  |  |  | 2, 2 | 4.6, 5.1 | 9.8, 10.5 | 501, 590 | 25,25 | SO-8
DMC3026LSD | https://www.diodes.com/datasheet/download/DMC3026LSD.pdf | DMC3026LSD | Complementary Pair Enhancement Mode MOSFET | Standard | Yes | N+P | No | 30, 30 | 20 | 6.5, 6.2 |  | 1.6 |  | 25, 28 | 29, 38 |  |  | 1 | 3 | 6, 10.9 | 13.2 | 14.6, 17 | 15 | SO-8
DMC3028LSD | https://www.diodes.com/datasheet/download/DMC3028LSD.pdf | DMC3028LSD | Complementary Pair Enhancement Mode MOSFET | Standard | Yes | N+P | No | 30, 30 | 20, 20 | 7.1, 7.4 |  | 2.1 |  | 28, 25 | 45, 41 |  |  |  | 3, 3 | 5.2, 16.4 | 10.5, 31.6 | 472, 1678 | 15, 15 | SO-8
DMC3028LSDX | https://www.diodes.com/datasheet/download/DMC3028LSDX.pdf | DMC3028LSDX | Complementary Pair Enhancement Mode MOSFET | Standard | Yes | N+P | No | 30, 30 | 20, 20 | 7.2, 7.6 |  | 1.2 |  | 27, 25 | 35, 41 |  |  |  | 3, 3 | 6, 10.9 | 13.2, 22 | 641, 1241 | 15, 15 | SO-8
DMC3028LSDXQ | https://www.diodes.com/datasheet/download/DMC3028LSDXQ.pdf | DMC3028LSDXQ | 30V Complementary Pair Enhancement Mode MOSFET | Automotive | Yes | N+P | No | 30, 30 | 20, 20 | 7.2, 7.6 |  | 1.2 |  | 27, 25 | 35, 41 |  |  |  | 3, 3 | 6, 10.9 | 13.2, 22 | 641, 1241 | 15, 15 | SO-8
DMC3032LFDB | https://www.diodes.com/datasheet/download/DMC3032LFDB.pdf | DMC3032LFDB | Complementary Pair Enhancement Mode MOSFET | Standard | No | N+P | No | 30, 30 | 20, 20 | 5.3, 3.4 |  | 1.28 |  | 30, 70 | 42, 100 |  |  | 1.0, 1.0 | 2.0, 2.1 | 5.0, 4.0 | 10.6, 7.8 | 500, 336 | 15, 25 | U-DFN2020-6 (Type B), U-DFN2020-6
DMC3032LSD | https://www.diodes.com/datasheet/download/DMC3032LSD.pdf | DMC3032LSD | Complementary Pair Enhancement Mode MOSFET | Standard | Yes | N+P | No | 30, 30 | 20, 20 | 8.1, 7 |  | 2.5 |  | 32, 39 | 46, 53 |  |  |  | 2.1, 2.2 | , 10.1 | 9.2, 21.1 | 404.5, 1002 | 15, 15 | SO-8
DMC3060LVT | https://www.diodes.com/datasheet/download/DMC3060LVT.pdf | DMC3060LVT | Complementary Pair Enhancement Mode MOSFET | Standard | No | N+P | No | 30, 30 | 12, 12 | 3.6, 2.8 |  | 1.16 |  | 60, 95 | 100 ,140 |  |  |  | 1.8, 2.1 | 5.6, 4.4 | 11.3, 8.6 | 395, 324 | 15, 15 | TSOT26
DMC3060LVTQ | https://www.diodes.com/datasheet/download/DMC3060LVTQ.pdf | DMC3060LVTQ | Complementary Pair Enhancement Mode MOSFET | Automotive | Yes | N+P | No | 30, 30 | 12, 12 | 3.6, 2.8 |  | 1.16 |  | 60, 95 | 100, 140 |  |  |  | 1.8, 2.1 | 5.6, 4.4 | 11.3, 8.6 | 395, 324 | 15, 15 | TSOT26
DMC3061SVTQ | https://www.diodes.com/datasheet/download/DMC3061SVTQ.pdf | DMC3061SVTQ | Complementary Pair Enhancement Mode MOSFET | Automotive | Yes | N+P | No | 30, 30 | 20, 20 | 3.4, 2.7 |  | 1.08 |  | 60, 95 | 100 ,140 |  |  |  | 1.8, 2.2 | 3.5, 3.5 | 6.6, 6.8 | 278, 287 | 15, 15 | TSOT26
DMC3071LVT | https://www.diodes.com/datasheet/download/DMC3071LVT.pdf | DMC3071LVT | Complementary Pair Enhancement Mode MOSFET | Standard | No | N+P | No | 30, 30 | 20, 20 | 4.6, 3.3 |  | 1.1 |  | 50, 95 | 90, 140 |  |  |  | 2.5, 2.5 | 2.1, 3.1 | 4.5, 6.5 | 190, 254 | 15, 15 | TSOT26
DMC31D5UDA | https://www.diodes.com/datasheet/download/DMC31D5UDA.pdf | DMC31D5UDA | Complementary Pair Enhancement Mode MOSFET | Standard | No | N+P | Yes | 30, 30 | 12, 12 | 0.4, 0.22 |  | 0.37 |  |  | 1500 ,5000 | 2000 ,6000 | 3000, 7000 | 0.4, 0.4 | 1, 1 | 0.38, 0.35 |  | 22.6, 21.8 | 15, 15 | X2-DFN0806-6
DMC31D5UDAQ | https://www.diodes.com/datasheet/download/DMC31D5UDAQ.pdf | DMC31D5UDAQ | Complementary Pair Enhancement Mode MOSFET | Automotive | Yes | N+P | Yes | 30, 30 | 12 ,12 | 0.4, 0.22 |  | 0.37 |  |  | 1500 ,5000 | 2000 ,6000 | 3000, 7000 | 0.4, 0.4 | 1.0, 1.0 | 0.38, 0.35 |  | 22.6, 21.8 | 15 15 | X2-DFN0806-6
DMC31D5UDJ | https://www.diodes.com/datasheet/download/DMC31D5UDJ.pdf | DMC31D5UDJ | Complementary Pair Enhancement Mode MOSFET | Standard | Yes | N+P | Yes | 30, 30 | 12, 12 | 0.22, 0.2 |  | 0.35 |  |  | 1500, 5000 | 2000 ,6000 | 3000, 7000 |  | 1, 1 | 0.38, 0.35 |  | 22.6, 21.8 | 15, 15 | SOT963
DMC3350LDW | https://www.diodes.com/datasheet/download/DMC3350LDW.pdf | DMC3350LDW | Complementary Pair Enhancement Mode MOSFET | Standard | No | N+P | Yes | 30 | 20 | 0.9, 0.6 |  | 0.49 |  | 400, 900 | 700, 1700 |  |  | 0.8, 1 | 1.6, 2.6 | 1.1, 0.36 |  | 38.4, 19 | 15, 15 | SOT363
DMC3350LDWQ | https://www.diodes.com/datasheet/download/DMC3350LDWQ.pdf | DMC3350LDWQ | Complementary Pair Enhancement Mode MOSFET | Automotive | Yes | N+P | Yes | 30 | 20 | 0.9, 0.6 |  | 0.49 |  | 400, 900 | 700, 1700 |  |  | 0.8, 1 | 1.6, 2.6 | 1.1, 0.36 |  | 38.4, 19 | 15, 15 | SOT363
DMC3400SDW | https://www.diodes.com/datasheet/download/DMC3400SDW.pdf | DMC3400SDW | Complementary Pair Enhancement Mode MOSFET | Standard | No | N+P | Yes | 30, 30 | 20, 20 | 0.65, 0.45 |  | 0.39 |  | 400, 900 | 700, 1700 |  |  |  | 1.6, 2.6 | 0.6, 0.6 | 1.4, 1.3 | 54, 55 | 15, 15 | SOT363
DMC3401LDW | https://www.diodes.com/datasheet/download/DMC3401LDW.pdf | DMC3401LDW | Complementary Pair Enhancement Mode MOSFET | Standard | No | N+P | Yes | 30, 30 | 20, 20 | 0.8, 0.55 |  | 0.4 |  | 400, 900 | 700, 1700 |  |  |  | 1.6, 2.6 | 0.5, 0.36 | 1.2, 0.8 | 50, 19 | 15, 15 | SOT363
DMC3730UFL3 | https://www.diodes.com/datasheet/download/DMC3730UFL3.pdf | DMC3730UFL3 | Complementary Pair Enhancement Mode MOSFET | Standard | Yes | N+P | Yes | 30, 30 | 8, 8 | 1.1, 0.7 |  | 0.81 |  |  | 460, 1000 | 560, 1500 | 730, 2000 |  | 0.95, 1.1 | 0.9, 0.9 |  | 65.9, 83 | 25, 30 | X2-DFN1310-6 (Type B), X2-DFN1310-6
DMC3730UVT | https://www.diodes.com/datasheet/download/DMC3730UVT.pdf | DMC3730UVT | Complementary Pair Enhancement Mode MOSFET | Standard | No | N+P | Yes | 25, 25 | 8, 8 | 0.68, 0.46 |  | 0.9 |  |  | 450, 1100 | 600, 1500 | 730, 2200 | 0.45, 0.5 | 1.1, 1.1 | 1.64, 1.1 |  | 50, 63 | 10, 10 | TSOT26
DMC3732UVT | https://www.diodes.com/datasheet/download/DMC3732UVT.pdf | DMC3732UVT | Complementary Pair Enhancement Mode MOSFET | Standard | No | N+P | No | 30 | 8 | 1.1, 0.7 |  | 0.83 |  |  | 460, 1000 | 560, 1500 | 730, 2000 | 0.45, 0.5 | 0.95, 1.1 | 0.9, 1.0 |  | 40.8, 50 | 25, 15 | TSOT26
DMC3732UVTQ | https://www.diodes.com/datasheet/download/DMC3732UVTQ.pdf | DMC3732UVTQ | Complementary Pair Enhancement Mode MOSFET | Automotive | Yes | N+P | No | 30 | 8 | 1.1, 0.7 |  | 0.83 |  |  | 460, 1000 | 560, 1500 | 730, 2000 | 0.45, 0.5 | 0.95, 1.1 | 0.9, 1.0 |  | 40.8, 50 | 25, 15 | TSOT26
DMC4015SSD | https://www.diodes.com/datasheet/download/DMC4015SSD.pdf | DMC4015SSD | Complementary Pair Enhancement Mode MOSFET | Standard | Yes | N+P | No | 40, 40 | 20, 20 | 12.2, 8.8 |  | 1.7 |  | 15, 29 | 20, 45 |  |  |  | 3, 3 | 19, 17 | 40, 34 | 1810, 1626 | 20, 20 | SO-8
DMC4028SSD | https://www.diodes.com/datasheet/download/DMC4028SSD.pdf | DMC4028SSD | Complementary Pair Enhancement Mode MOSFET | Standard | Yes | N+P | No | 40, 40 | 20, 20 | 7.2, 5.2 |  | 1.8 |  | 28, 50 | 49, 79 |  |  |  | 3, 3 | 6.5, 7 | 12.9, 14 | 604, 674 | 20, 20 | SO-8
DMC4029SK4 | https://www.diodes.com/datasheet/download/DMC4029SK4.pdf | DMC4029SK4 | Complementary Pair Enhancement Mode MOSFET | Standard | No | N+P | No | 40, 40 | 20, 20 | 8.3, 6.1 |  | 2.9 |  | 24, 45 | 32, 55 |  |  |  | 3, 3 | 8.8, 10.6 | 19.1, 21.5 | 1060, 1154 | 20, 20 | TO252-4
DMC4029SSD | https://www.diodes.com/datasheet/download/DMC4029SSD.pdf | DMC4029SSD | Complementary Pair Enhancement Mode MOSFET | Standard | Yes | N+P | No | 40, 40 | 20, 20 | 9, 6.5 |  | 1.8 |  | 24, 45 | 32, 55 |  |  |  | 3, 3 | 8.8, 10.6 | 19.1, 21.5 | 1060, 1154 | 20, 20 | SO-8
DMC4040SSD | https://www.diodes.com/datasheet/download/DMC4040SSD.pdf | DMC4040SSD | Complementary Pair Enhancement Mode MOSFET | Standard | Yes | N+P | No | 40, 40 | 20, 20 | 7.5, 7.3 |  | 1.8 |  | 25, 25 | 40, 45 |  |  |  | 1.8, 1.8 | 16, 14 | 37.6, 33.7 | 1790, 1643 | 20, 20 | SO-8
DMC4040SSDQ | https://www.diodes.com/datasheet/download/DMC4040SSDQ.pdf | DMC4040SSDQ | Complementary Pair Enhancement Mode MOSFET | Automotive | Yes | N+P | No | 40, 40 | 20, 20 | 7.5, 7.3 |  | 1.8 |  | 25, 25 | 40, 45 |  |  |  | 1.8, 1.8 | 16, 14 | 37.6, 33.7 | 1790, 1643 | 20, 20 | SO-8
DMC4047LSD | https://www.diodes.com/datasheet/download/DMC4047LSD.pdf | DMC4047LSD | Complementary Pair Enhancement Mode MOSFET | Standard | Yes | N+P | No | 40, 40 | 20, 20 | 6.9, 5.1 |  | 1.8 |  | 24, 45 | 32, 55 |  |  |  | 2.4, 2.2 | 8.8, 10.6 | 19.1, 21.5 | 1060, 1154 | 20, 20 | SO-8
DMC4050SSD | https://www.diodes.com/datasheet/download/DMC4050SSD.pdf | DMC4050SSD | Complementary Pair Enhancement Mode MOSFET | Standard | Yes | N+P | No | 40, 40 | 20, 20 | 5.5, 5.8 |  | 1.8 |  | 45, 45 | 60, 60 |  |  |  | 1.8, 1.8 |  | 37.6, 33.7 | 1790, 1643 | 20, 20 | SO-8
DMC4050SSDQ | https://www.diodes.com/datasheet/download/DMC4050SSDQ.pdf | DMC4050SSDQ | 40V Complementary Pair Enhancement Mode MOSFET | Automotive | Yes | N+P | No | 40, 40 | 20, 20 | 5.8, 5.8 |  | 1.8 |  | 45, 45 | 60, 60 |  |  |  | 1.8, 1.8 |  | 37.6, 33.7 | 1790, 1643 | 20, 20 | SO-8
DMC6022SSD | https://www.diodes.com/datasheet/download/DMC6022SSD.pdf | DMC6022SSD | Complementary Pair Enhancement Mode MOSFET | Standard | No | N+P | No | 60,60 | 20,20 | 6,5 |  | 2 |  | 160,250 | 34(6V),70 |  |  | 1,1 | 3,3 | 14,14.5 | 32.30.6 | 21,101,525 | 30,30 | SO-8
DMC6040SSD | https://www.diodes.com/datasheet/download/DMC6040SSD.pdf | DMC6040SSD | Complementary Pair Enhancement Mode MOSFET | Standard | Yes | N+P | No | 60, 60 | 20, 20 | 6.5, 3.9 |  | 1.56 |  | 40, 110 | 55, 130 |  |  |  | 3, 3 | 9.4, 9.5 | 20.8, 19.4 | 1130, 1030 | 15, 15 | SO-8
DMC6040SSDQ | https://www.diodes.com/datasheet/download/DMC6040SSDQ.pdf | DMC6040SSDQ | 60V Complementary Pair Enhancement Mode MOSFET | Automotive | Yes | N+P | No | 60, 60 | 20, 20 | 6.5, 3.9 |  | 1.56 |  | 40, 110 | 55, 130 |  |  |  | 3, 3 | 9.4, 9.5 | 20.8, 19.4 | 1130, 1030 | 15, 15 | SO-8
DMC6070LND | https://www.diodes.com/datasheet/download/DMC6070LND.pdf | DMC6070LND | Complementary Pair Enhancement Mode MOSFET | Standard | No | N+P | No | 60, 60 | 20, 20 | 3.1, 2.4 |  | 1.4 |  | 85, 150 | 120, 250 |  |  |  | 3, 3 | 5.2, 4.3 | 11.5, 8.9 | 731, 612 | 20, 20 | PowerDI3333-8 (Type UXB), PowerDI3333-8
DMC62D0SVQ | https://www.diodes.com/datasheet/download/DMC62D0SVQ.pdf | DMC62D0SVQ | Complementary Pair Enhancement Mode MOSFET | Automotive | Yes | N+P | Yes | 60, 50 | 20, 20 | 0.3, 0.2 |  | 0.84 |  | 1700, 1700 | 3000, 3000 |  |  | 1, 1 | 2.5, 2.5 | 0.4, 0.4 |  | 30, 26 | 25, 25 | SOT563
DMC62D2SV | https://www.diodes.com/datasheet/download/DMC62D2SV.pdf | DMC62D2SV | Complementary Pair Enhancement Mode MOSFET | Standard | No | N+P | Yes | 60,60 | 20,20 | 0.48,0.32 |  | 0.8 |  | 1700, 4000 | 3000, 6000 |  |  | 1,1 | 2.5,3 | 0.51,0.5 | 1.04,1.1 | 41,40 | 30,25 | SOT563
DMC62D2SVQ | https://www.diodes.com/datasheet/download/DMC62D2SVQ.pdf | DMC62D2SVQ | Complementary Pair Enhancement Mode MOSFET | Automotive | Yes | N+P | Yes | 60,60 | 20,20 | 0.48,0.32 |  | 0.8 |  | 1700, 4000 | 3000, 6000 |  |  | 1,1 | 2.5,3 | 0.51,0.5 | 1.04,1.1 | 41,40 | 30,25 | SOT563
DMC62D3SDW | https://www.diodes.com/datasheet/download/DMC62D3SDW.pdf | DMC62D3SDW | 60V Complementary Pair Enhancement Mode MOSFET | Standard | No | N+P | Yes | 60, 60 | 20, 20 |  |  | 0.45 |  | 1700, NA | 3000(4.5V), 8000(5V) |  |  | 1, 0.8 | 2.5, 2.1 | 0.51, 0.6(5V) | 1.04, NA | 41, 42 | 30, 30 | SOT363
DMC62D3SDWQ | https://www.diodes.com/datasheet/download/DMC62D3SDWQ.pdf | DMC62D3SDWQ | 60V Complementary Pair Enhancement Mode MOSFET | Automotive | Yes | N+P | Yes | 60, 60 | 20, 20 | 372, 178 |  | 0.45 |  | 1700, NA | 3000(@ 4.5V), 8000(@ 5V) |  |  | 1, 0.8 | 2.5, 2.1 | 0.51, 0.6(@ 5V) | 1.04, NA | 41, 42 | 30, 30 | SOT363
DMC67D8UFDBQ | https://www.diodes.com/datasheet/download/DMC67D8UFDBQ.pdf | DMC67D8UFDBQ | Complementary Pair Enhancement Mode MOSFET | Automotive | Yes | N+P | Yes | 60, 20 | 20, 12 | 0.39, 2.9 |  | 0.89 |  | 4000, | 4100, 72 |  |  |  | 2.5, 1.25 | 0.4,7.3 |  | 41, 443 | 25,16 | U-DFN2020-6 (Type B), U-DFN2020-6
DMG1016UDW | https://www.diodes.com/datasheet/download/DMG1016UDW.pdf | DMG1016UDW | Complementary Pair Enhancement Mode MOSFET | Standard | Yes | N+P | Yes | 20, 20 | 6, 6 | 1.07, 0.85 |  | 0.33 |  |  | 450, 750 | 600, 1050 | 750, 1500 | 0.5, 0.5 | 1, 1 | 0.74, 0.62 |  | 60.67, 59.76 | 10, 16 | SOT363
DMG1016V | https://www.diodes.com/datasheet/download/DMG1016V.pdf | DMG1016V | Complementary Pair Enhancement Mode MOSFET | Standard | Yes | N+P | Yes | 20, 20 | 6, 6 | 0.87, 0.64 |  | 0.53 |  |  | 400, 700 | 500, 900 | 700, 1300 | 0.5, 0.5 | 1, 1 | 0.74, 0.62 |  | 60.67, 59.76 | 16, 16 | SOT563
DMG1023UV | https://www.diodes.com/datasheet/download/DMG1023UV.pdf | DMG1023UV | Dual P-Channel Enhancement Mode MOSFET | Standard | Yes | P+P | Yes | 20 | 6 | 1.03 |  | 0.53 |  |  | 750 | 1050 | 1500 | 0.5 | 1 | 0.62 |  | 62 |  | SOT563
DMG1023UVQ | https://www.diodes.com/datasheet/download/DMG1023UVQ.pdf | DMG1023UVQ | Dual P-Channel Enhancement Mode MOSFET | Automotive | Yes | P+P | Yes | 20 | 6 | 1.03 |  | 0.53 |  |  | 750 | 1050 | 1500 | 0.5 | 1 | 0.62 |  | 59 | 16 | SOT563
DMG1024UV | https://www.diodes.com/datasheet/download/DMG1024UV.pdf | DMG1024UV | N-Channel MOSFET | Standard | Yes | N+N | Yes | 20 | 6 | 1.4 |  | 0.53 |  |  | 450 | 600 | 750 | 0.5 | 1 | 0.74 |  | 61 |  | SOT563
DMG1026UVQ | https://www.diodes.com/datasheet/download/DMG1026UVQ.pdf | DMG1026UVQ | Dual N-Channel Enhancement Mode MOSFET | Automotive | Yes | N+N | Yes | 60 | 20 | 0.41 |  | 0.65 |  | 1800 | 2100 |  |  |  | 1.8 | 0.45 |  |  |  | SOT563
DMG1029SVQ | https://www.diodes.com/datasheet/download/DMG1029SVQ.pdf | DMG1029SVQ | Complementary Pair Enhancement Mode MOSFET | Automotive | Yes | N+P | No | 60, 60 | 20, 20 | 0.5, 0.36 |  | 0.45 |  | 1700, 4000 | 3000, 6000 |  |  |  | 2.5, 3 | 0.3, 0.28 |  | 30,25 | 25,25 | SOT563
DMG4511SK4 | https://www.diodes.com/datasheet/download/DMG4511SK4.pdf | DMG4511SK4 | Complementary Pair Enhancement Mode MOSFET | Standard | Yes | N+P | No | 35, 35 | 20, 20 | 13, 12 |  | 4.1 |  | 35, 45 | 65, 65 |  |  |  | 3, 3 | 8.8, 9.5 | 18.7, 19.2 | 850, 985 | 25, 25 | TO252-4
DMG4800LSD | https://www.diodes.com/datasheet/download/DMG4800LSD.pdf | DMG4800LSD | Dual N-Channel Enhancement Mode MOSFET | Standard | Yes | N+N | No | 30 | 25 | 9.8 |  | 1.5 |  | 16 | 22 |  |  |  | 1.6 | 8.56 (@5V) |  | 798 |  | SO-8
DMG4822SSD | https://www.diodes.com/datasheet/download/DMG4822SSD.pdf | DMG4822SSD | Dual N-Channel Enhancement Mode MOSFET | Standard | Yes | N+N | No | 30 | 25 | 10 |  | 1.42 |  | 20 | 31 |  |  |  | 3 | 5 | 10.5 | 479 |  | SO-8
DMG5802LFX | https://www.diodes.com/datasheet/download/DMG5802LFX.pdf | DMG5802LFX | N-Channel MOSFET | Standard | Yes | N+N | Yes | 24 | 12 | 6.5 |  | 0.98 |  |  | 15 | 20 |  |  | 1.5 | 14.5 | 31.3 | 1080 |  | W-DFN5020-6
DMG6301UDW | https://www.diodes.com/datasheet/download/DMG6301UDW.pdf | DMG6301UDW | N-Channel MOSFET | Standard | Yes | N+N | Yes | 25 | 8 | 0.24 |  | 0.3 |  |  | 4000 | 5000 |  | 0.65 | 1.5 | 0.36 |  | 27.9 |  | SOT363
DMG6302UDW | https://www.diodes.com/datasheet/download/DMG6302UDW.pdf | DMG6302UDW | Dual P-Channel Enhancement Mode MOSFET | Standard | No | P+P | Yes | 25 | 8 | 0.15 |  | 0.38 |  |  | 10000 | 13000 (@2.7V) |  | 0.65 | 1.5 | 0.34 |  | 30.7 | 10 | SOT363
DMG6601LVT | https://www.diodes.com/datasheet/download/DMG6601LVT.pdf | DMG6601LVT | Complementary Pair Enhancement Mode MOSFET | Standard | Yes | N+P | No | 30, 30 | 12, 12 | 3.8, 2.5 |  | 1.3 |  | 55, 110 | 65, 142 | 85, 190 |  |  | 1.5, 1.2 | 5.4, 6.5 | 12.3, 13.8 | 422, 541 | 15, 15 | TSOT26
DMG6602SVTQ | https://www.diodes.com/datasheet/download/DMG6602SVTQ.pdf | DMG6602SVTQ | Complementary Pair Enhancement Mode MOSFET | Automotive | Yes | N+P | No | 30, 30 | 20, 20 |  |  |  |  | 60, 95 | 100, 140 |  |  |  | 2.3, 2.3 | 4, 4 | 9, 7 | 290, 350 | 15 | TSOT26
DMG6898LSD | https://www.diodes.com/datasheet/download/DMG6898LSD.pdf | DMG6898LSD | N-Channel MOSFET | Standard | Yes | N+N | Yes | 20 | 12 | 9.8 |  | 1.28 |  |  | 16 | 23 |  | 0.5 | 1.5 | 11.6 | 26 | 1149 |  | SO-8
DMG6968UDM | https://www.diodes.com/datasheet/download/DMG6968UDM.pdf | DMG6968UDM | N-Channel MOSFET | Standard | Yes | N+N | Yes | 20 | 12 | 6.5 |  | 0.85 |  |  | 24 | 28 | 34 | 0.5 | 0.9 | 8.8 |  | 143 |  | SOT26
DMG6968UTS | https://www.diodes.com/datasheet/download/DMG6968UTS.pdf | DMG6968UTS | N-Channel MOSFET | Standard | Yes | N+N | Yes | 20 | 12 | 5.2 |  | 1 |  |  | 23 | 27 | 34 | 0.35 | 0.95 | 8.8 |  | 143 |  | TSSOP-8
DMG8601UFG | https://www.diodes.com/datasheet/download/DMG8601UFG.pdf | DMG8601UFG | N-Channel MOSFET | Standard | Yes | N+N | Yes | 20 | 12 | 6.1 |  | 0.92 |  |  | 23 | 27 | 34 | 0.35 | 1.05 | 8.8 |  | 143 |  | U-DFN3030-8
DMG8822UTS | https://www.diodes.com/datasheet/download/DMG8822UTS.pdf | DMG8822UTS | N-Channel MOSFET | Standard | Yes | N+N | No | 20 | 8 | 4.9 |  | 0.87 |  |  | 25 | 29 | 37 | 0.5 | 0.9 | 9.6 |  | 841 |  | TSSOP-8
DMG9926UDM | https://www.diodes.com/datasheet/download/DMG9926UDM.pdf | DMG9926UDM | N-Channel MOSFET | Standard | Yes | N+N | No | 20 | 8 | 4.2 |  | 0.98 |  |  | 28 | 32 | 40 | 0.5 | 0.9 | 8.3 |  | 856 |  | SOT26
DMG9926USD | https://www.diodes.com/datasheet/download/DMG9926USD.pdf | DMG9926USD | N-Channel MOSFET | Standard | Yes | N+N | No | 20 | 8 | 8 |  | 1.3 |  |  | 24 | 29 | 37 | 0.5 | 0.9 | 8.8 |  | 880 |  | SO-8
DMG9933USD | https://www.diodes.com/datasheet/download/DMG9933USD.pdf | DMG9933USD | Dual P-Channel Enhancement Mode MOSFET | Standard | Yes | P+P | No | 20 | 12 | 4.6 |  | 1.2 |  |  | 75 | 110 |  | 0.45 | 1.1 | 6.5 |  | 608.4 | 6 | SO-8
DMGD7N45SSD | https://www.diodes.com/datasheet/download/DMGD7N45SSD.pdf | DMGD7N45SSD | Dual N-Channel Enhancement Mode MOSFET | Standard | No | N+N | No | 450 | 30 | 0.5 |  | 1.64 |  | 4000 |  |  |  |  | 4.5 |  | 6.9 | 256 |  | SO-8
DMN1001UCA10 | https://www.diodes.com/datasheet/download/DMN1001UCA10.pdf | DMN1001UCA10 | 12V N-Channel Enhancement Mode MOSFET | Standard | No | N+N | Yes | 12 | 8 | 20 |  | 2.4 |  |  | 3.55 | 6.9 |  | 0.35 | 1.4 | 29 (@4V) |  | 2865 | 6 | X2-TSN1820-10
DMN1002UCA6 | https://www.diodes.com/datasheet/download/DMN1002UCA6.pdf | DMN1002UCA6 | 12V N-Channel Enhancement Mode MOSFET | Standard | No | N+N | Yes | 12 | 8 | 24.4 |  | 2.47 |  |  | 2.75 | 6.1 |  | 0.35 | 1.4 | 45.7 (@4V) |  | 3062 | 10 | X4-DSN3118-6
DMN1003UCA6 | https://www.diodes.com/datasheet/download/DMN1003UCA6.pdf | DMN1003UCA6 | 12V N-Channel Enhancement Mode MOSFET | Standard | No | N+N | Yes | 12 | 8 | 23.6 |  | 2.67 |  |  | 3.2 | 6.3 |  | 0.5 | 1.3 | 56.5 |  | 3315 | 6 | X3-DSN3518-6
DMN1006UCA6 | https://www.diodes.com/datasheet/download/DMN1006UCA6.pdf | DMN1006UCA6 | 12V N-Channel Enhancement Mode MOSFET | Standard | No | N+N | Yes | 12 | 12 | 16.6 |  | 2.4 |  |  | 5.9 | 9 |  | 0.5 | 1.3 | 35.2 |  | 2360 | 6 | X3-DSN2718-6
DMN1025UFDB | https://www.diodes.com/datasheet/download/DMN1025UFDB.pdf | DMN1025UFDB | N-Channel MOSFET | Standard | Yes | N+N | Yes | 12 | 10 | 6.9 |  | 1.7 |  |  | 25 | 30 | 38 | 0.4 | 1 | 12.6 | 23.1 (@8V) | 917 |  | U-DFN2020-6 (Type B), U-DFN2020-6
DMN1029UFDB | https://www.diodes.com/datasheet/download/DMN1029UFDB.pdf | DMN1029UFDB | N-Channel MOSFET | Standard | No | N+N | No | 12 | 8 | 5.6 |  | 1.4 |  |  | 29 | 34 | 44 | 0.4 | 1 | 10.5 | 19.6 (@8V) | 914 |  | U-DFN2020-6 (Type B), U-DFN2020-6
DMN10H220LDV | https://www.diodes.com/datasheet/download/DMN10H220LDV.pdf | DMN10H220LDV | 100V Dual N-Channel Enhancement Mode MOSFET | Standard | No | N+N | No | 100 | 20 |  | 10.5 | 1.8 | 40 |  | 270 |  |  |  | 2.5 | 3.9 | 7.3 | 366 | 50 | PowerDI3333-8
DMN10H220LPDW | https://www.diodes.com/datasheet/download/DMN10H220LPDW.pdf | DMN10H220LPDW | N-Channel Enhancement Mode MOSFET | Standard | No | N+N | No | 100 | 20 |  | 8 | 2.2 |  | 222 | 270 |  |  |  | 2.5 | 3.7 | 6.7 | 384 | 25 | PowerDI5060-8 (SWP) (Type R)
DMN10H6D2LFDB | https://www.diodes.com/datasheet/download/DMN10H6D2LFDB.pdf | DMN10H6D2LFDB | Dual N-Channel Enhancement Mode MOSFET | Standard | No | N+N | Yes | 100 | 20 | 0.27 |  | 1 |  | 6000 | 10000 |  |  |  | 2 | 0.6 | 1.2 |  |  | U-DFN2020-6 (Type B), U-DFN2020-6
DMN1150UFL3 | https://www.diodes.com/datasheet/download/DMN1150UFL3.pdf | DMN1150UFL3 | Dual N-Channel Enhancement Mode MOSFET | Standard | Yes | N+N | Yes | 12 | 6 | 2 |  | 0.9 |  |  | 150 | 185 | 210 | 0.35 | 1 | 1.4 |  | 115 | 6 | X2-DFN1310-6 (Type B), X2-DFN1310-6
DMN12M3UCA6 | https://www.diodes.com/datasheet/download/DMN12M3UCA6.pdf | DMN12M3UCA6 | 14V N-Channel Enhancement Mode MOSFET | Standard | No | N+N | Yes | 14 | 8 | 24.4 |  | 2.47 |  |  | 2.75 | 6.1 |  | 0.35 | 1.4 | 45.7 (@4V) |  | 3062 | 10 | X4-DSN3118-6
DMN12M7UCA10 | https://www.diodes.com/datasheet/download/DMN12M7UCA10.pdf | DMN12M7UCA10 | N-Channel Enhancement Mode MOSFET | Standard | No | N+N | Yes | 12 | 8 | 20.2 |  | 1.73 |  |  | 2.75 | 6.1 |  | 0.5 | 1.4 | 35.7 (@4V) |  | 3039 | 10 | X4-DSN3015-10
DMN12M8UCA10 | https://www.diodes.com/datasheet/download/DMN12M8UCA10.pdf | DMN12M8UCA10 | N-Channel Enhancement Mode MOSFET | Standard | No | N+N | Yes | 12 | 8 | 25 |  | 2.75 |  |  | 2.8 | 6.2 |  | 0.5 | 1.4 | 4(@4V) |  | 2504 | 10 | X4-DSN3015-10
DMN13M9UCA6 | https://www.diodes.com/datasheet/download/DMN13M9UCA6.pdf | DMN13M9UCA6 | 12V N-Channel Enhancement Mode MOSFET | Standard | No | N+N | Yes | 12 | 8 | 23.6 |  | 2.67 |  |  | 3.2 | 6.5 |  | 0.5 | 1.3 | 56.5 |  | 3315 | 6 | X3-DSN3518-6 (Type B), X4-DSN3518-6
DMN15M3UCA6 | https://www.diodes.com/datasheet/download/DMN15M3UCA6.pdf | DMN15M3UCA6 | 14V N-Channel Enhancement Mode MOSFET | Standard | No | N+N | Yes | 14 | 12 | 16.5 |  | 2.4 |  |  | 5.8 | 8 |  | 0.5 | 1.3 | 35.2 |  | 2360 | 6 | X3-DSN2718-6
DMN15M5UCA6 | https://www.diodes.com/datasheet/download/DMN15M5UCA6.pdf | DMN15M5UCA6 | N-Channel Enhancement Mode MOSFET | Standard | No | N+N | Yes | 12 | 10.5 | 16.5 |  | 2 |  |  | 5.1 | 10 |  | 0.5 | 1.3 |  |  | 59 | 10 | X4-DSN2117-6
DMN16M0UCA6 | https://www.diodes.com/datasheet/download/DMN16M0UCA6.pdf | DMN16M0UCA6 | N-Channel Enhancement Mode MOSFET | Standard | No | N+N | Yes | 12 | 8 | 17 |  | 2.6 |  |  | 5.9 | 11 |  | 0.4 | 1.3 | 24 |  |  |  | X4-DSN2112-6
DMN16M9UCA6 | https://www.diodes.com/datasheet/download/DMN16M9UCA6.pdf | DMN16M9UCA6 | 12V N-Channel Enhancement Mode MOSFET | Standard | No | N+N | Yes | 12 | 12 | 16.6 |  | 2.4 |  |  | 6.5 | 11.4 |  | 0.5 | 1.3 | 35.2 |  | 2360 | 6 | X3-DSN2718-6 (Type B), X3-DSN2718-6
DMN2004DMK | https://www.diodes.com/datasheet/download/DMN2004DMK.pdf | DMN2004DMK | N-Channel MOSFET | Standard | Yes | N+N | Yes | 20 | 8 | 0.54 |  | 0.225 |  |  | 550 | 700 | 900 | 0.5 | 1 |  |  | 87 |  | SOT26
DMN2004DWK | https://www.diodes.com/datasheet/download/DMN2004DWK.pdf | DMN2004DWK | N-Channel MOSFET | Standard | Yes | N+N | Yes | 20 | 8 | 0.54 |  | 0.2 |  |  | 550 | 700 | 900 | 0.5 | 1 | 0.53 | .95 (@8V) | 87 |  | SOT363
DMN2004VK | https://www.diodes.com/datasheet/download/DMN2004VK.pdf | DMN2004VK | N-Channel MOSFET | Standard | Yes | N+N | Yes | 20 | 8 | 0.54 |  | 0.25 |  |  | 550 | 700 | 900 | 0.5 | 1 |  |  | 87 |  | SOT563
DMN2005DLP4K | https://www.diodes.com/datasheet/download/DMN2005DLP4K.pdf | DMN2005DLP4K | N-Channel MOSFET | Standard | Yes | N+N | Yes | 20 | 10 | 0.3 |  | 0.4 |  |  | 1500 | 1700 | 3500 | 0.53 | 0.9 |  |  | 37 |  | X2-DFN1310-6
DMN2008LFU | https://www.diodes.com/datasheet/download/DMN2008LFU.pdf | DMN2008LFU | Dual N-Channel Enhancement Mode MOSFET | Standard | No | N+N | Yes | 20 | 12 | 14.5 |  | 1.7 |  |  | 5.4 | 9.6 |  | 0.5 | 1.5 | 18.7 | 42.3 | 1418 | 10 | U-DFN2030-6 (Type B), U-DFN2030-6
DMN2009UCA4 | https://www.diodes.com/datasheet/download/DMN2009UCA4.pdf | DMN2009UCA4 | N-Channel Enhancement Mode MOSFET | Standard | No | N+N | Yes | 20 | 8 | 10.3 |  | 1.9 |  |  | 11.9 | 23 |  | 0.35 | 1.4 |  |  | 1780 | 10 | X4-DSN1717-4
DMN2011UFX | https://www.diodes.com/datasheet/download/DMN2011UFX.pdf | DMN2011UFX | N-Channel MOSFET | Standard | Yes | N+N | Yes | 20 | 12 | 12.2 |  | 2.1 |  |  | 9.5 | 13 |  | 0.3 | 1 | 24 | 56 | 2248 |  | V-DFN2050-4
DMN2012UCA6 | https://www.diodes.com/datasheet/download/DMN2012UCA6.pdf | DMN2012UCA6 | N-Channel Enhancement Mode MOSFET | Standard | No | N+N | Yes | 24 | 12 | 13 |  | 2.3 |  |  | 9 | 13 |  | 0.5 | 1.3 |  |  | 2417 | 10 | X3-DSN2718-6
DMN2013UFX | https://www.diodes.com/datasheet/download/DMN2013UFX.pdf | DMN2013UFX | N-Channel MOSFET | Standard | Yes | N+N | Yes | 20 | 8 | 10 |  | 2.14 |  |  | 11.5 | 14 |  | 0.5 | 1.1 | 32.4 | 57.4 (@8V) | 2607 |  | W-DFN5020-6
DMN2014LHAB | https://www.diodes.com/datasheet/download/DMN2014LHAB.pdf | DMN2014LHAB | N-Channel MOSFET | Standard | Yes | N+N | Yes | 20 | 12 | 9 |  | 1.7 |  |  | 13 | 18 | 28 | 0.3 | 1.1 | 16 | 37 | 1550 |  | U-DFN2030-6 (Type B), U-DFN2030-6
DMN2016LFG | https://www.diodes.com/datasheet/download/DMN2016LFG.pdf | DMN2016LFG | N-Channel MOSFET | Standard | Yes | N+N | Yes | 20 | 8 | 5.2 |  | 0.77 |  |  | 18 | 22 | 30 | 0.4 | 1.1 | 16 | 37 | 1472 |  | U-DFN3030-8
DMN2016LHAB | https://www.diodes.com/datasheet/download/DMN2016LHAB.pdf | DMN2016LHAB | N-Channel MOSFET | Standard | Yes | N+N | Yes | 20 | 12 | 7.5 |  | 1.65 |  |  | 15.5 | 20 | 30 | 0.5 | 1.1 | 16 | 37 | 1550 |  | U-DFN2030-6 (Type B), U-DFN2030-6
DMN2016UFX | https://www.diodes.com/datasheet/download/DMN2016UFX.pdf | DMN2016UFX | Dual N-Channel Enhancement Mode MOSFET | Standard | No | N+N | Yes | 24 | 12 | 9.9 |  | 2.23 |  |  | 15 | 20 |  | 0.4 | 1.5 | 14 |  | 950 | 10 | V-DFN2050-4
DMN2016UTS | https://www.diodes.com/datasheet/download/DMN2016UTS.pdf | DMN2016UTS | N-Channel MOSFET | Standard | Yes | N+N | Yes | 20 | 8 | 8.58 |  | 0.88 |  |  | 14.5 | 16.5 |  | 0.4 | 1 | 16.5 |  | 1495 |  | TSSOP-8
DMN2019UTS | https://www.diodes.com/datasheet/download/DMN2019UTS.pdf | DMN2019UTS | N-Channel MOSFET | Standard | Yes | N+N | Yes | 20 | 12 | 5.4 |  | 0.78 |  | 18.5 | 21 | 24 | 31 | 0.35 | 0.95 | 8.8 |  | 143 |  | TSSOP-8
DMN2022UNS | https://www.diodes.com/datasheet/download/DMN2022UNS.pdf | DMN2022UNS | Dual N-Channel Enhancement Mode MOSFET | Standard | No | N+N | Yes | 20 | 10 | 10.7 |  | 1.9 |  |  | 10.8 | 14.5 | 17 |  | 1 | 20.3 |  | 1870 |  | PowerDI3333-8 (Type UXB), PowerDI3333-8
DMN2023UCB4 | https://www.diodes.com/datasheet/download/DMN2023UCB4.pdf | DMN2023UCB4 | N-Channel MOSFET | Standard | Yes | N+N | Yes | 24 | 12 | 6 |  | 1.45 |  |  | 26 | 40 |  | 0.5 | 1.3 | 29 |  | 2564 |  | X1-WLB1818-4
DMN2024UDH | https://www.diodes.com/datasheet/download/DMN2024UDH.pdf | DMN2024UDH | Dual N-Channel Enhancement Mode MOSFET | Standard | No | N+N | Yes | 20 | 10 | 5.2 |  | 1.76 |  |  | 23 | 27 | 34 | 0.35 | 1 | 7.1 | 28 | 647 | 10 | U-DFN3030-8
DMN2024UFU | https://www.diodes.com/datasheet/download/DMN2024UFU.pdf | DMN2024UFU | Dual N-Channel Enhancement Mode MOSFET | Standard | No | N+N | Yes | 20 | 10 | 7.5 |  | 1.7 |  |  | 20.2 | 23.5 |  |  | 0.95 | 6.5 | 14.8 | 647 | 10 | U-DFN2030-6 (Type B), U-DFN2030-6
DMN2024UFX | https://www.diodes.com/datasheet/download/DMN2024UFX.pdf | DMN2024UFX | Dual N-Channel Enhancement Mode MOSFET | Standard | No | N+N | Yes | 20 | 10 | 8 |  | 2.1 |  |  | 22 | 26 |  |  | 1 | 6.5 | 14.8 | 647 | 10 | V-DFN2050-4
DMN2024UTS | https://www.diodes.com/datasheet/download/DMN2024UTS.pdf | DMN2024UTS | Dual N-Channel Enhancement Mode MOSFET | Standard | No | N+N | Yes | 20 | 10 | 6.2 |  | 1.39 |  |  | 24 | 28 |  | 0.35 | 0.95 | 7.1 | 14.5 | 647 | 10 | TSSOP-8
DMN2024UVT | https://www.diodes.com/datasheet/download/DMN2024UVT.pdf | DMN2024UVT | N-Channel Enhancement Mode MOSFET | Standard | No | N+N | Yes | 20 | 10 | 7 |  | 1.6 |  |  | 24 | 28 | 34 |  | 0.9 | 7.1 |  | 647 | 10 | TSOT26
DMN2024UVTQ | https://www.diodes.com/datasheet/download/DMN2024UVTQ.pdf | DMN2024UVTQ | N-Channel Enhancement Mode MOSFET | Automotive | Yes | N+N | Yes | 20 | 10 | 7 |  | 1.6 |  |  | 24 | 28 | 34 |  | 0.9 | 7.1 |  | 647 | 10 | TSOT26
DMN2025UFDB | https://www.diodes.com/datasheet/download/DMN2025UFDB.pdf | DMN2025UFDB | Dual 20V N-Channel Enhancement Mode MOSFET | Standard | No | N+N | Yes | 20 | 10 | 6 |  | 1.4 |  |  | 25 | 31 |  | 0.5 | 1 | 5.9 | 12.3 | 486 | 10 | U-DFN2020-6 (Type B), U-DFN2020-6
DMN2028UFDH | https://www.diodes.com/datasheet/download/DMN2028UFDH.pdf | DMN2028UFDH | N-Channel MOSFET | Standard | Yes | N+N | Yes | 20 | 12 | 6.8 |  | 1.5 |  | 20 | 22 | 26 | 36 | 0.5 | 1 | 8.5 |  | 151 |  | V-DFN3030-8
DMN2028UFU | https://www.diodes.com/datasheet/download/DMN2028UFU.pdf | DMN2028UFU | N-Channel Enhancement Mode MOSFET | Standard | No | N+N | Yes | 20 | 10 | 7.5 |  | 1.8 |  |  | 20.2 | 23.5 | 30 |  | 1 | 10 | 18.4 (@8V) | 887 | 10 | U-DFN2030-6 (Type B), U-DFN2030-6
DMN2029USD | https://www.diodes.com/datasheet/download/DMN2029USD.pdf | DMN2029USD | N-Channel MOSFET | Standard | Yes | N+N | No | 20 | 8 | 5.8 |  | 1.4 |  |  | 25 | 35 |  | 0.6 | 1.5 | 10.4 | 18.6 (@8V) | 1171 |  | SO-8
DMN2030UCA4 | https://www.diodes.com/datasheet/download/DMN2030UCA4.pdf | DMN2030UCA4 | N-Channel Enhancement Mode MOSFET | Standard | No | N+N | No | 20 | 12 | 6.3 |  | 1.9 |  |  | 32 | 50 |  | 0.35 | 1.4 |  |  | 523 | 10 | X4-DSN1111-4
DMN2036UCB4 | https://www.diodes.com/datasheet/download/DMN2036UCB4.pdf | DMN2036UCB4 | N-Channel Enhancement Mode Field MOSFET | Standard | No | N+N | Yes | 24 | 12 | 5 |  | 1.45 |  |  | 36 | 52 |  | 0.5 | 1.3 | 12.6 |  |  |  | X2-WLB1616-4
DMN2040LTS | https://www.diodes.com/datasheet/download/DMN2040LTS.pdf | DMN2040LTS | N-Channel MOSFET | Standard | Yes | N+N | No | 20 | 12 | 6.7 |  | 0.89 |  |  | 26 | 36 |  | 0.5 | 1.2 | 5.2 |  | 570 |  | TSSOP-8
DMN2041LSD | https://www.diodes.com/datasheet/download/DMN2041LSD.pdf | DMN2041LSD | Dual N-Channel Enhancement Mode MOSFET | Standard | Yes | N+N | No | 20 | 12 | 7.6 |  | 1.16 |  |  | 28 | 41 |  | 0.5 | 1.2 | 7.2 | 15.6 | 550 |  | SO-8
DMN2041UFDB | https://www.diodes.com/datasheet/download/DMN2041UFDB.pdf | DMN2041UFDB | Dual N-Channel Enhancement Mode MOSFET | Standard | No | N+N | Yes | 20 | 12 | 4.7 |  | 1.4 |  |  | 40 | 65 |  | 0.35 | 1.4 | 8 | 15 (@8V) | 713 |  | U-DFN2020-6 (Type B), U-DFN2020-6
DMN2041UVT | https://www.diodes.com/datasheet/download/DMN2041UVT.pdf | DMN2041UVT | Dual N-Channel Enhancement Mode MOSFET | Standard | No | N+N | No | 20 | 8 | 5.8 |  | 1.1 |  |  | 28 | 32 | 40 | 0.4 | 0.9 | 9.1 |  | 689 | 10 | TSOT26
DMN2046UVT | https://www.diodes.com/datasheet/download/DMN2046UVT.pdf | DMN2046UVT | Dual N-Channel Enhancement Mode MOSFET | Standard | No | N+N | Yes | 20 | 12 | 2.6 |  | 0.59 |  |  | 90 | 130 |  | 0.4 | 1.4 | 3.6 | 7.4 | 278 | 10 | TSOT26
DMN2050LFDB | https://www.diodes.com/datasheet/download/DMN2050LFDB.pdf | DMN2050LFDB | Dual N-Channel Enhancement Mode MOSFET | Standard | Yes | N+N | No | 20 | 12 | 4.5 |  | 1.42 |  |  | 45 | 55 |  | 0.4 | 1 | 5.7 | 12 | 389 |  | U-DFN2020-6 (Type B), U-DFN2020-6
DMN2053UFDB | https://www.diodes.com/datasheet/download/DMN2053UFDB.pdf | DMN2053UFDB | Dual N-Channel Enhancement Mode MOSFET | Standard | No | N+N | No | 20 | 12 | 4.6 |  | 1.1 |  |  | 35 | 43 | 56 |  | 1 | 3.6 |  |  |  | U-DFN2020-6 (Type B), U-DFN2020-6
DMN2053UFDBQ | https://www.diodes.com/datasheet/download/DMN2053UFDBQ.pdf | DMN2053UFDBQ | Dual N-Channel Enhancement Mode MOSFET | Automotive | Yes | N+N | No | 20 | 12 | 4.6 |  | 1.1 |  |  | 35 | 43 | 56 |  | 1 | 3.6 |  |  |  | U-DFN2020-6 (Type B), U-DFN2020-6
DMN2053UVT | https://www.diodes.com/datasheet/download/DMN2053UVT.pdf | DMN2053UVT | 75V N-Channel Enhancement Mode MOSFET | Standard | No | N+N | No | 20 | 12 | 4.6 |  | 1.1 |  |  | 35 | 43 | 56 | 0.4 | 1 | 3.6 |  | 369 | 10 | TSOT26
DMN2053UVTQ | https://www.diodes.com/datasheet/download/DMN2053UVTQ.pdf | DMN2053UVTQ | Dual N-Channel Enhancement Mode MOSFET | Automotive | Yes | N+N | No | 20 | 12 | 4.6 |  | 1.1 |  |  | 35 | 43 | 56 | 0.4 | 1 | 3.6 |  | 369 | 10 | TSOT26
DMN21D1UDA | https://www.diodes.com/datasheet/download/DMN21D1UDA.pdf | DMN21D1UDA | 70V N-Channel Enhancement Mode MOSFET | Standard | No | N+N | Yes | 20 | 8 | 0.455 |  | 0.31 |  |  | 990 | 1200 | 1800 | 0.4 | 1 | 0.41 |  | 31 | 15 | X2-DFN0806-6
DMN22M5UCA10 | https://www.diodes.com/datasheet/download/DMN22M5UCA10.pdf | DMN22M5UCA10 | N-Channel Enhancement Mode MOSFET | Standard | No | N+N | Yes | 24 | 12 | 26.5 |  | 3.14 |  |  | 4 | 7.4 |  | 0.4 | 1.3 | 40.7 |  | 3490 | 12 | X4-DSN3221-10
DMN2300UFL4 | https://www.diodes.com/datasheet/download/DMN2300UFL4.pdf | DMN2300UFL4 | N-Channel MOSFET | Standard | Yes | N+N | Yes | 20 | 8 | 2.11 |  | 1.39 |  |  | 195 | 260 | 380 | 0.45 | 0.95 | 1.6 |  | 70 |  | X2-DFN1310-6
DMN2300UFL4Q | https://www.diodes.com/datasheet/download/DMN2300UFL4Q.pdf | DMN2300UFL4Q | 20V Dual N-Channel Enhancement Mode MOSFET | Automotive | Yes | N+N | Yes | 20 | 8 | 2.11 |  | 1.39 |  |  | 195 | 260 | 380 |  | 0.95 | 1.6 |  | 67.6 | 20 | X2-DFN1310-6
DMN2400UV | https://www.diodes.com/datasheet/download/DMN2400UV.pdf | DMN2400UV | N-Channel MOSFET | Standard | Yes | N+N | Yes | 20 | 12 | 1.33 |  | 0.53 |  |  | 500 | 700 | 900 | 0.5 | 0.9 | 0.5 |  | 38 |  | SOT563
DMN2710UDW | https://www.diodes.com/datasheet/download/DMN2710UDW.pdf | DMN2710UDW | Dual N-Channel Enhancement Mode MOSFET | Standard | No | N+N | Yes | 20 | 6 | 0.8 |  | 0.49 |  |  | 450 | 600 | 750 |  | 1 | 0.6 |  |  |  | SOT363
DMN2710UDWQ | https://www.diodes.com/datasheet/download/DMN2710UDWQ.pdf | DMN2710UDWQ | Dual N-Channel Enhancement Mode MOSFET | Automotive | Yes | N+N | Yes | 20 | 6 | 0.8 |  | 0.49 |  |  | 450 | 600 | 750 |  | 1 | 0.6 |  |  |  | SOT363
DMN2710UV | https://www.diodes.com/datasheet/download/DMN2710UV.pdf | DMN2710UV | Dual N-Channel Enhancement Mode MOSFET | Standard | No | N+N | Yes | 20 | 6 | 0.92 |  | 0.5 |  |  | 450 | 600 | 750 | 0.5 | 1 | 0.6 |  | 42 | 16 | SOT563
DMN2710UVQ | https://www.diodes.com/datasheet/download/DMN2710UVQ.pdf | DMN2710UVQ | Dual N-Channel Enhancement Mode MOSFET | Automotive | Yes | N+N | Yes | 20 | 6 | 0.92 |  | 0.5 |  |  | 450 | 600 | 750 | 0.5 | 1 | 0.6 |  | 42 | 16 | SOT563
DMN2990UDJ | https://www.diodes.com/datasheet/download/DMN2990UDJ.pdf | DMN2990UDJ | N-Channel MOSFET | Standard | Yes | N+N | Yes | 20 | 8 | 0.45 |  | 0.35 |  |  | 990 | 1200 | 1800 | 0.4 | 1 | 0.5 |  | 28 |  | SOT963
DMN2990UDJQ | https://www.diodes.com/datasheet/download/DMN2990UDJQ.pdf | DMN2990UDJQ | Dual N-Channel Enhancement Mode MOSFET | Automotive | Yes | N+N | Yes | 20 | 8 | 0.45 |  | 0.35 |  |  | 990 | 1200 | 1800 | 0.4 | 1 | 0.5 |  | 27.6 | 16 | SOT963
DMN2991UDA | https://www.diodes.com/datasheet/download/DMN2991UDA.pdf | DMN2991UDA | Dual N-Channel Enhancement Mode MOSFET | Standard | No | N+N | Yes | 20 | 8 | 0.45 |  | 0.31 |  |  | 990 | 1200 | 1800 | 0.4 | 1 | 0.35 |  | 21.5 | 16 | X2-DFN0806-6
DMN2991UDJ | https://www.diodes.com/datasheet/download/DMN2991UDJ.pdf | DMN2991UDJ | Dual N-Channel Enhancement Mode MOSFET | Standard | No | N+N | Yes | 20 | 8 | 0.5 |  | 0.38 |  |  | 990 | 1200 | 1800 | 0.4 | 1 | 0.35 |  | 21.5 | 15 | SOT963
DMN2991UDR4 | https://www.diodes.com/datasheet/download/DMN2991UDR4.pdf | DMN2991UDR4 | Dual N-Channel Enhancement Mode MOSFET | Standard | No | N+N | Yes | 20 | 8 | 0.5 |  | 0.7 |  |  | 990 | 1200 | 1800 | 0.4 | 1 | 0.28 |  | 14.6 | 16 | X2-DFN1010-6 (Type UXC), X2-DFN1010-6
DMN2992UDR4 | https://www.diodes.com/datasheet/download/DMN2992UDR4.pdf | DMN2992UDR4 | Dual N-Channel Enhancement Mode MOSFET | Standard | No | N+N | Yes | 20 | 8 | 0.5 |  | 0.38 |  |  | 990 | 1200 | 1800 | 0.4 | 1 | 0.07 |  | 15.6 | 16 | X2-DFN1010-6 (Type UXC), X2-DFN1010-6
DMN3006SCA6 | https://www.diodes.com/datasheet/download/DMN3006SCA6.pdf | DMN3006SCA6 | N-Channel Enhancement Mode MOSFET | Standard | No | N+N | Yes | 30 | 20 | 13 |  | 1.8 |  | 5.5 | 9 |  |  | 1.3 | 2.2 | 15 | 17.7 | 2235 | 15 | X4-DSN3519-6
DMN3008SCP10 | https://www.diodes.com/datasheet/download/DMN3008SCP10.pdf | DMN3008SCP10 | 30V N-Channel Enhancement Mode MOSFET | Standard | No | N+N | Yes | 30 | 20 | 14.6 |  | 2.7 |  | 7.8 | 11 |  |  |  | 2.3 | 15.8 | 31.3 | 1476 | 15 | X4-DSN3415-10
DMN3012LEG | https://www.diodes.com/datasheet/download/DMN3012LEG.pdf | DMN3012LEG | 30V SYNCHRONOUS N-Channel Enhancement Mode MOSFET | Standard | No | N+N | No | 30 | 10, 10 | 10, 10 | 20 | 2.16 | 2.2 |  | 12, 6 |  |  |  | 2.1, 1.15 | 4.7, 9.7 |  | 650/1137 |  | PowerDI3333-8 (Type D), PowerDI3333-8
DMN3013LDG | https://www.diodes.com/datasheet/download/DMN3013LDG.pdf | DMN3013LDG | 30V SYNCHRONOUS N-Channel Enhancement Mode MOSFET | Standard | No | N+N | Yes | 30 | 10, 10 | 9.5, 9.5 | 15 | 2.16 |  | 14.3, 14.3 (@8V) | 16.1, 16.1 |  |  |  | 1.2, 1.2 | 3.3, 3.4 |  | 387 |  | PowerDI3333-8 (Type D), PowerDI3333-8
DMN3013LFG | https://www.diodes.com/datasheet/download/DMN3013LFG.pdf | DMN3013LFG | 30V SYNCHRONOUS N-Channel Enhancement Mode MOSFET | Standard | No | N+N | Yes | 30 | 10, 10 | 9.5, 9.5 | 15, 15 | 2.16 |  | 14.3, 14.3 (@8V) | 16.1, 16.1 |  |  |  | 1.2, 1.2 | 3.3, 3.4 |  | 387 |  | PowerDI3333-8 (Type D), PowerDI3333-8
DMN3015LSD | https://www.diodes.com/datasheet/download/DMN3015LSD.pdf | DMN3015LSD | Dual N-Channel Enhancement Mode MOSFET | Standard | Yes | N+N | No | 30 | 20 | 8.4 |  | 1.6 |  | 15 | 18 |  |  |  | 2.5 | 11.3 | 25.1 | 1415 |  | SO-8
DMN3016LDN | https://www.diodes.com/datasheet/download/DMN3016LDN.pdf | DMN3016LDN | 30V Dual N-Channel Enhancement Mode MOSFET | Standard | No | N+N | No | 30 | 20 | 7.3 |  | 1.6 |  | 20 | 24 |  |  |  | 2 | 11.3 | 25.1 | 1415 | 15 | V-DFN3030-8 (Type J), V-DFN3030-8
DMN3016LDV | https://www.diodes.com/datasheet/download/DMN3016LDV.pdf | DMN3016LDV | N-Channel Enhancement Mode MOSFET | Standard | No | N+N | No | 30 | 20 |  | 21 | 1.8 |  | 12 | 17 |  |  |  | 2 | 9.5 | 21 | 1184 | 15 | PowerDI3333-8 (Type UXC), PowerDI3333-8
DMN3018SSD | https://www.diodes.com/datasheet/download/DMN3018SSD.pdf | DMN3018SSD | Dual N-Channel Enhancement Mode MOSFET | Standard | Yes | N+N | Yes | 30 | 20 | 6.7 |  | 1.5 |  | 22 | 30 |  |  |  | 2.1 | 6 | 13.2 | 697 |  | SO-8
DMN3022LDG | https://www.diodes.com/datasheet/download/DMN3022LDG.pdf | DMN3022LDG | 30V SYNCHRONOUS N-Channel Enhancement Mode MOSFET | Standard | No | N+N | No | 30 | 10 | 7.6 | 15 | 1.96 |  |  | 22, 8 (@5V) |  |  |  | 2.1, 1.2 | 2.8, 6.1 |  | 370/766 |  | PowerDI3333-8 (Type D), PowerDI3333-8
DMN3022LFG | https://www.diodes.com/datasheet/download/DMN3022LFG.pdf | DMN3022LFG | 30V SYNCHRONOUS N-Channel Enhancement Mode MOSFET | Standard | No | N+N | No | 30 | 10 | 7.6 | 15 | 1.96 |  |  | 22, 8 (@5V) |  |  |  | 2.1, 1.2 | 2.8, 6.1 |  | 370/766 |  | PowerDI3333-8 (Type D), PowerDI3333-8
DMN3024LSD | https://www.diodes.com/datasheet/download/DMN3024LSD.pdf | DMN3024LSD | Dual N-Channel Enhancement Mode MOSFET | Standard | Yes | N+N | No | 30 | 20 | 7.2 |  | 1.8 |  | 24 | 36 |  |  |  | 3 | 6.3 | 12.9 | 608 |  | SO-8
DMN3032LFDB | https://www.diodes.com/datasheet/download/DMN3032LFDB.pdf | DMN3032LFDB | Dual N-Channel Enhancement Mode MOSFET | Standard | Yes | N+N | No | 30 | 20 | 6.2 |  | 1.7 |  | 30 | 42 |  |  |  | 2 | 5 | 10.6 | 500 | 15 | U-DFN2020-6 (Type B), U-DFN2020-6
DMN3032LFDBQ | https://www.diodes.com/datasheet/download/DMN3032LFDBQ.pdf | DMN3032LFDBQ | Dual N-Channel Enhancement Mode MOSFET | Automotive | Yes | N+N | No | 30 | 20 | 6.2 |  | 1.7 |  | 30 | 42 |  |  |  | 2 | 5 | 10.6 | 500 | 15 | U-DFN2020-6 (Type B), U-DFN2020-6
DMN3032LFDBWQ | https://www.diodes.com/datasheet/download/DMN3032LFDBWQ.pdf | DMN3032LFDBWQ | Dual N-Channel Enhancement Mode MOSFET | Automotive | Yes | N+N | No | 30 | 20 | 5.5 |  | 1.37 |  | 30 | 42 |  |  |  | 2 | 5 | 10.6 | 500 | 15 | U-DFN2020-6 (SWP) (Type B)
DMN3033LSD | https://www.diodes.com/datasheet/download/DMN3033LSD.pdf | DMN3033LSD | Dual N-Channel Enhancement Mode MOSFET | Standard | Yes | N+N | No | 30 | 20 | 6.9 |  | 2 |  | 20 | 27 |  |  |  | 2.1 | 6.4 | 13 | 725 |  | SO-8
DMN3033LSDQ | https://www.diodes.com/datasheet/download/DMN3033LSDQ.pdf | DMN3033LSDQ | Dual N-Channel Enhancement Mode MOSFET | Automotive | Yes | N+N | No | 30 | 20 | 6.9 |  | 2 |  | 20 | 27 |  |  |  | 2.1 | 6.4 | 13 | 725 | 15 | SO-8
DMN3035LWN | https://www.diodes.com/datasheet/download/DMN3035LWN.pdf | DMN3035LWN | 30V Dual N-Channel Enhancement Mode MOSFET | Standard | No | N+N | No | 30 | 20 | 5.5 |  | 1.78 |  | 35 | 45 |  |  |  | 2 | 4.5 | 9.9 | 399 | 15 | V-DFN3020-8 (Type N), V-DFN3020-8
DMN3055LFDB | https://www.diodes.com/datasheet/download/DMN3055LFDB.pdf | DMN3055LFDB | Dual N-Channel Enhancement Mode MOSFET | Standard | Yes | N+N | No | 30 | 12 | 5 |  | 1.36 |  |  | 40 | 75 |  |  | 1.5 | 5.3 | 11.2 | 458 | 15 | U-DFN2020-6 (Type B), U-DFN2020-6
DMN3055LFDBQ | https://www.diodes.com/datasheet/download/DMN3055LFDBQ.pdf | DMN3055LFDBQ | Dual N-Channel Enhancement Mode MOSFET | Automotive | Yes | N+N | No | 30 | 12 | 5 |  | 1.36 |  |  | 40 | 75 |  |  | 1.5 | 5.3 | 11.2 |  |  | U-DFN2020-6 (Type B), U-DFN2020-6
DMN3060LVT | https://www.diodes.com/datasheet/download/DMN3060LVT.pdf | DMN3060LVT | 30V Dual N-Channel Enhancement Mode MOSFET | Standard | No | N+N | No | 30, 30 | 12, 12 | 3.6, 3.6 |  | 1.16 |  | 60, 60 | 100, 100 |  |  |  | 1.8, 1.8 | 5.6, 5.6 | 11.3, 11.3 | 395, 395 | 15, 15 | TSOT26
DMN3061SVT | https://www.diodes.com/datasheet/download/DMN3061SVT.pdf | DMN3061SVT | Dual N-Channel Enhancement Mode MOSFET | Standard | No | N+N | No | 30, 30 | 20, 20 | 3.4, 3.4 |  | 1.08 |  | 60, 60 | 100, 100 |  |  |  | 1.8, 1.8 | 3.5, 3.5 | 6.6, 6.6 | 278, 278 | 15, 15 | TSOT26
DMN3061SVTQ | https://www.diodes.com/datasheet/download/DMN3061SVTQ.pdf | DMN3061SVTQ | Dual N-Channel Enhancement Mode MOSFET | Automotive | Yes | N+N | No | 30 | 20 | 3.4 |  | 1.08 |  | 60 | 100 |  |  | 0.5 | 1.8 | 3.5 | 6.6 | 278 | 15 | TSOT26
DMN3135LVT | https://www.diodes.com/datasheet/download/DMN3135LVT.pdf | DMN3135LVT | Dual N-Channel Enhancement Mode MOSFET | Standard | Yes | N+N | No | 30 | 20 | 3.5 |  | 1.27 |  | 60 | 100 |  |  |  | 2.2 | 4.1 | 9 | 305 |  | TSOT26
DMN3190LDW | https://www.diodes.com/datasheet/download/DMN3190LDW.pdf | DMN3190LDW | Dual N-Channel Enhancement Mode MOSFET | Standard | Yes | N+N | Yes | 30 | 20 | 1 |  | 0.4 |  | 190 | 335 |  |  |  | 2.8 | 0.9 | 2 | 87 |  | SOT363
DMN3190LDWQ | https://www.diodes.com/datasheet/download/DMN3190LDWQ.pdf | DMN3190LDWQ | Dual N-Channel Enhancement Mode MOSFET | Automotive | Yes | N+N | Yes | 30 | 20 | 1 |  | 0.4 |  | 190 | 335 |  |  |  | 2.8 | 0.9 | 2 | 87 | 20 | SOT363
DMN31D5UDA | https://www.diodes.com/datasheet/download/DMN31D5UDA.pdf | DMN31D5UDA | Dual N-Channel Enhancement Mode MOSFET | Standard | No | N+N | Yes | 30 | 12 | 0.4 |  | 0.37 |  |  | 1500 | 2000 | 3000 | 0.4 | 1 | 0.38 |  | 22.6 | 15 | X2-DFN0806-6
DMN31D5UDAQ | https://www.diodes.com/datasheet/download/DMN31D5UDAQ.pdf | DMN31D5UDAQ | Dual N-Channel Enhancement Mode MOSFET | Automotive | Yes | N+N | Yes | 30 | 12 | 0.4 |  | 0.37 |  |  | 1500 | 2000 | 3000 | 0.4 | 1 | 0.38 |  | 22.6 | 15 | X2-DFN0806-6
DMN31D5UDJ | https://www.diodes.com/datasheet/download/DMN31D5UDJ.pdf | DMN31D5UDJ | Dual N-Channel Enhancement Mode MOSFET | Standard | No | N+N | Yes | 30 | 12 | 0.22 |  | 0.35 |  |  | 1500 | 2000 | 3000 |  | 1 | 0.38 |  | 22.6 | 15 | SOT963
DMN31D5UDR4 | https://www.diodes.com/datasheet/download/DMN31D5UDR4.pdf | DMN31D5UDR4 | Dual N-Channel Enhancement Mode MOSFET | Standard | No | N+N | Yes | 30 | 12 | 0.5 |  | 0.37 |  |  | 1500 | 2000 | 3000 | 0.5 | 0.9 | 0.05 |  | 22.2 | 15 | X2-DFN1010-6 (Type UXC), X2-DFN1010-6
DMN31D5UDW | https://www.diodes.com/datasheet/download/DMN31D5UDW.pdf | DMN31D5UDW | Dual N-Channel Enhancement Mode MOSFET | Standard | No | N+N | Yes | 30 | 12 | 0.43 |  | 0.43 |  |  | 1500 | 2000 | 3000 | 0.5 | 0.9 | 0.3 |  | 15.4 | 15 | SOT363
DMN3270UVT | https://www.diodes.com/datasheet/download/DMN3270UVT.pdf | DMN3270UVT | 30V N-Channel Enhancement Mode MOSFET | Standard | No | N+N | No | 30 | 5, 0.5 | 1.6 |  | 1.08 |  |  | 270 | 350 |  |  | 0.9 | 3.07 |  | 161 | 15 | TSOT26
DMN32D0LV | https://www.diodes.com/datasheet/download/DMN32D0LV.pdf | DMN32D0LV | Dual N-Channel Enhancement Mode Field Effect Transistor | Standard | No | N+N | Yes | 30 | 10 | 0.68 |  | 0.48 |  |  | 1200 | 1500 | 2200 | 0.6 | 1.2 | 0.62 |  | 44.8 | 15 | SOT563
DMN32D0LVQ | https://www.diodes.com/datasheet/download/DMN32D0LVQ.pdf | DMN32D0LVQ | Dual N-Channel Enhancement Mode Field Effect Transistor | Automotive | Yes | N+N | Yes | 30 | 10 | 0.68 |  | 0.48 |  |  | 1200 | 1500 | 2200 | 0.6 | 1.2 | 0.62 |  | 44.8 | 15 | SOT563
DMN32D2LDF | https://www.diodes.com/datasheet/download/DMN32D2LDF.pdf | DMN32D2LDF | COMMON SOURCE Dual N-Channel Enhancement Mode Field Effect Transistor | Standard | Yes | N+N | Yes | 30 | 10 | 0.4 |  | 0.28 |  |  | 1200 | 1500 | 2200 |  | 1.2 |  |  | 39 |  | SOT353
DMN32D4SDW | https://www.diodes.com/datasheet/download/DMN32D4SDW.pdf | DMN32D4SDW | Dual N-Channel Enhancement Mode MOSFET | Standard | No | N+N | Yes | 30 | 20 | 0.65 |  | 0.35 |  | 400 | 700 |  |  |  | 1.6 | 0.6 | 1.3 | 50 | 15 | SOT363
DMN3350LDW | https://www.diodes.com/datasheet/download/DMN3350LDW.pdf | DMN3350LDW | Dual N-Channel Enhancement Mode MOSFET | Standard | No | N+N | Yes | 30 | 20 | 0.89 |  | 0.48 |  | 400 | 700 |  |  | 0.8 | 1.6 | 1.1 |  | 38.4 | 15 | SOT363
DMN3350LDWQ | https://www.diodes.com/datasheet/download/DMN3350LDWQ.pdf | DMN3350LDWQ | Dual N-Channel Enhancement Mode MOSFET | Automotive | Yes | N+N | Yes | 30 | 20 | 0.89 |  | 0.48 |  | 400 | 700 |  |  | 0.8 | 1.6 | 1.1 |  | 38.4 | 15 | SOT363
DMN33D8LDW | https://www.diodes.com/datasheet/download/DMN33D8LDW.pdf | DMN33D8LDW | Dual N-Channel Enhancement Mode MOSFET | Standard | Yes | N+N | Yes | 30 | 20 | 0.25 |  | 0.35 |  | 2400 | 3000 | 7000 |  |  | 1.5 | 0.55 | 1.23 | 48 |  | SOT363
DMN33D8LDWQ | https://www.diodes.com/datasheet/download/DMN33D8LDWQ.pdf | DMN33D8LDWQ | Dual N-Channel Enhancement Mode MOSFET | Automotive | Yes | N+N | Yes | 30 | 20 | 0.25 |  | 0.35 |  | 2400 | 3000 | 7000 |  |  | 1.5 | 0.55 | 1.23 | 48 | 5 | SOT363
DMN33D8LV | https://www.diodes.com/datasheet/download/DMN33D8LV.pdf | DMN33D8LV | Dual N-Channel Enhancement Mode MOSFET | Standard | Yes | N+N | Yes | 30 | 20 | 0.35 |  | 0.43 |  | 2400 | 3000 | 7000 |  |  | 1.5 | 0.55 | 1.23 | 48 | 48 | SOT563
DMN33D8LVQ | https://www.diodes.com/datasheet/download/DMN33D8LVQ.pdf | DMN33D8LVQ | Dual N-Channel Enhancement Mode MOSFET | Automotive | Yes | N+N | Yes | 30 | 20 | 0.35 |  | 0.43 |  | 2400 | 3000 | 7000 |  | 0.8 | 1.5 | 0.5 |  | 48 | 5 | SOT563
DMN33D9LV | https://www.diodes.com/datasheet/download/DMN33D9LV.pdf | DMN33D9LV | Dual N-Channel Enhancement Mode MOSFET | Standard | No | N+N | Yes | 30 | 20 | 0.35 |  | 0.43 |  | 2400 | 3000 | 7000 |  |  | 1.4 | 0.55 | 1.23 | 48 | 5 | SOT563
DMN3401LDW | https://www.diodes.com/datasheet/download/DMN3401LDW.pdf | DMN3401LDW | 30V Dual N-Channel Enhancement Mode MOSFET | Standard | No | N+N | Yes | 30 | 20 | 0.8 |  | 0.35 |  | 400 | 700 |  |  |  | 1.6 | 0.5 | 1.2 | 50 | 15 | SOT363
DMN3401LDWQ | https://www.diodes.com/datasheet/download/DMN3401LDWQ.pdf | DMN3401LDWQ | Dual N-Channel Enhancement Mode MOSFET | Automotive | Yes | N+N | Yes | 30 | 20 | 0.8 |  | 0.35 |  | 400 | 700 |  |  |  | 1.6 | 0.5 | 1.2 | 50 | 15 | SOT363
DMN3401LV | https://www.diodes.com/datasheet/download/DMN3401LV.pdf | DMN3401LV | Dual N-Channel Enhancement Mode MOSFET | Standard | No | N+N | Yes | 30 | 20 | 0.8 |  | 0.5 |  | 400 | 700 |  |  | 0.8 | 1.6 | 0.5 |  | 50 | 15 | SOT563
DMN3401LVQ | https://www.diodes.com/datasheet/download/DMN3401LVQ.pdf | DMN3401LVQ | Dual N-Channel Enhancement Mode MOSFET | Automotive | Yes | N+N | Yes | 30 | 20 | 0.8 |  | 0.5 |  | 400 | 700 |  |  | 0.8 | 1.6 | 0.5 |  | 50 | 15 | SOT563
DMN3732UVT | https://www.diodes.com/datasheet/download/DMN3732UVT.pdf | DMN3732UVT | Dual N-Channel Enhancement Mode MOSFET | Standard | No | N+N | No | 30 | 8 | 1.1 |  | 0.8 |  |  | 460 | 560 | 730 | 0.45 | 0.95 | 0.9 |  | 40.8 | 25 | TSOT26
DMN3732UVTQ | https://www.diodes.com/datasheet/download/DMN3732UVTQ.pdf | DMN3732UVTQ | Dual N-Channel Enhancement Mode MOSFET | Automotive | Yes | N+N | No | 30 | 8 | 1.1 |  | 0.8 |  |  | 460 | 560 | 730 | 0.45 | 0.95 | 0.9 |  | 40.8 | 25 | TSOT26
DMN4026SSD | https://www.diodes.com/datasheet/download/DMN4026SSD.pdf | DMN4026SSD | 40V Dual N-Channel Enhancement Mode MOSFET | Standard | Yes | N+N | No | 40 | 20 | 9 |  | 1.8 |  | 24 | 32 |  |  |  | 3 | 8.8 | 19.1 | 1060 |  | SO-8
DMN4026SSDQ | https://www.diodes.com/datasheet/download/DMN4026SSDQ.pdf | DMN4026SSDQ | 40V Dual N-Channel Enhancement Mode MOSFET | Automotive | Yes | N+N | No | 40 | 20 | 7 |  | 1.8 |  | 24 | 32 |  |  | 1 | 3 | 8.8 | 19.1 | 1060 | 20 | SO-8
DMN4027SSD | https://www.diodes.com/datasheet/download/DMN4027SSD.pdf | DMN4027SSD | Dual N-Channel Enhancement Mode MOSFET | Standard | Yes | N+N | No | 40 | 20 | 7.1 |  | 2.1 |  | 27 | 47 |  |  |  | 3 | 6.3 | 12.9 | 604 |  | SO-8
DMN4031SSDQ | https://www.diodes.com/datasheet/download/DMN4031SSDQ.pdf | DMN4031SSDQ | Dual N-Channel Enhancement Mode MOSFET | Automotive | Yes | N+N | No | 40 | 20 | 7 |  | 2.6 |  | 31 | 50 |  |  |  | 3 | 8.4 | 18.6 | 945 | 20 | SO-8
DMN4034SSD | https://www.diodes.com/datasheet/download/DMN4034SSD.pdf | DMN4034SSD | Dual N-Channel Enhancement Mode MOSFET | Standard | Yes | N+N | No | 40 | 20 | 6.3 |  | 1.8 |  | 34 | 59 |  |  |  | 3 | 4.9 | 10 | 453 |  | SO-8
DMN52D0UDM | https://www.diodes.com/datasheet/download/DMN52D0UDM.pdf | DMN52D0UDM | 50V N-Channel Enhancement Mode MOSFET | Standard | No | N+N | Yes | 50 | 12 | 0.41 @ 5V |  | 0.74 |  |  | 2000 @ 5V | 2500 | 4000 | 0.49 | 1 | 0.9 | 1.6 | 42.4 | 25 | SOT26
DMN52D0UDMQ | https://www.diodes.com/datasheet/download/DMN52D0UDMQ.pdf | DMN52D0UDMQ | 50V N-Channel Enhancement Mode MOSFET | Automotive | Yes | N+N | Yes | 50 | 12 | 0.41 @ 5V |  | 0.74 |  |  | 2000 @ 5V | 2500 | 4000 | 0.49 | 1 | 0.9 | 1.6 | 42.4 | 25 | SOT26
DMN52D0UDW | https://www.diodes.com/datasheet/download/DMN52D0UDW.pdf | DMN52D0UDW | 50V N-Channel Enhancement Mode MOSFET | Standard | No | N+N | Yes | 50 | 12 | 0.35 (@ 5V) |  | 0.5 |  |  | 2000 (@ 5V) | 2500 | 4000 | 0.49 | 1 | 0.7 | 1.5 | 42.3 | 25 | SOT363
DMN52D0UDWQ | https://www.diodes.com/datasheet/download/DMN52D0UDWQ.pdf | DMN52D0UDWQ | 50V N-Channel Enhancement Mode MOSFET | Automotive | Yes | N+N | Yes | 50 | 12 | 0.35 (@ 5V) |  | 0.5 |  |  | 2000 (@ 5V) | 2500 | 4000 | 0.49 | 1 | 0.7 | 1.5 | 42.3 | 25 | SOT363
DMN52D0UV | https://www.diodes.com/datasheet/download/DMN52D0UV.pdf | DMN52D0UV | 50V N-Channel Enhancement Mode MOSFET | Standard | No | N+N | Yes | 50 | 12 | 0.48@5V |  | 0.89 |  |  | 2000@5V | 2500 | 4000 | 0.49 | 1 | 0.8 | 1.5 | 39 | 25 | SOT563
DMN52D0UVA | https://www.diodes.com/datasheet/download/DMN52D0UVA.pdf | DMN52D0UVA | 50V N-Channel Enhancement Mode MOSFET | Standard | No | N+N | Yes | 50 | 12 | 0.48@5V |  | 0.89 |  |  | 2000@5V | 2500 | 4000 | 0.49 | 1 | 0.8 | 1.5 | 39 | 25 | SOT563
DMN52D0UVQ | https://www.diodes.com/datasheet/download/DMN52D0UVQ.pdf | DMN52D0UVQ | 50V N-Channel Enhancement Mode MOSFET | Automotive | Yes | N+N | Yes | 50 | 12 | 0.48 @ 5V |  | 0.89 |  |  | 2000 @ 5V | 2500 | 4000 | 0.49 | 1 | 0.8 | 1.5 | 39 | 25 | SOT563
DMN52D0UVT | https://www.diodes.com/datasheet/download/DMN52D0UVT.pdf | DMN52D0UVT | 50V N-Channel Enhancement Mode MOSFET | Standard | No | N+N | Yes | 50 | 12 | 0.43 @ 5V |  | 0.7 |  |  | 2000 @ 5V | 2500 | 4000 | 0.49 | 1 | 0.7 | 1.4 | 41 | 25 | TSOT26
DMN52D0UVTQ | https://www.diodes.com/datasheet/download/DMN52D0UVTQ.pdf | DMN52D0UVTQ | 50V N-Channel Enhancement Mode MOSFET | Automotive | Yes | N+N | Yes | 50 | 12 | 0.43 @ 5V |  | 0.7 |  |  | 2000 @ 5V | 2500 | 4000 | 0.49 | 1 | 0.7 | 1.4 | 41 | 25 | TSOT26
DMN53D0LDW | https://www.diodes.com/datasheet/download/DMN53D0LDW.pdf | DMN53D0LDW | Dual N-Channel Enhancement Mode MOSFET | Standard | Yes | N+N | Yes | 50 | 20 | 0.36 |  | 0.31 |  | 1600 | 2500 | 4500 |  |  | 1.5 | 0.6 |  | 46 |  | SOT363
DMN53D0LDWQ | https://www.diodes.com/datasheet/download/DMN53D0LDWQ.pdf | DMN53D0LDWQ | 50V Dual N-Channel Enhancement Mode MOSFET | Automotive | Yes | N+N | Yes | 50 | 20 | 0.46 |  | 0.5 |  | 1600 | 2500 | 4500 |  |  | 1.5 | 0.7 | 1.4 | 49.5 | 25 | SOT363
DMN53D0LV | https://www.diodes.com/datasheet/download/DMN53D0LV.pdf | DMN53D0LV | Dual N-Channel Enhancement Mode MOSFET | Standard | Yes | N+N | Yes | 50 | 20 | 0.35 |  | 0.43 |  | 1600 | 2500 | 4500 |  |  | 1.5 | 0.6 |  | 46 |  | SOT563
DMN601DMK | https://www.diodes.com/datasheet/download/DMN601DMK.pdf | DMN601DMK | Dual N-Channel Enhancement Mode MOSFET | Standard | Yes | N+N | Yes | 60 | 20 | 0.51 |  | 0.98 |  | 2400 | 4000 (@4V) |  |  |  | 2.5 | 0.304 |  | 30 @ 25V |  | SOT26
DMN601DWK | https://www.diodes.com/datasheet/download/DMN601DWK.pdf | DMN601DWK | Dual N-Channel Enhancement Mode Field Effect Transistor | Standard | Yes | N+N | Yes | 60 | 20 | 0.305 |  | 0.2 |  | 2000 | 3000 (@5V) |  |  |  | 2.5 | 0.304 |  | 50 max @ 25V |  | SOT363 (Standard), SOT363
DMN601DWKQ | https://www.diodes.com/datasheet/download/DMN601DWKQ.pdf | DMN601DWKQ | Dual N-Channel Enhancement Mode Field Effect Transistor | Automotive | Yes | N+N | Yes | 60 | 20 | 0.305 |  | 0.2 |  | 2000 | 3000 (@5V) |  |  |  | 2.5 | 0.304 |  | 30 | 25 | SOT363
DMN601VKQ | https://www.diodes.com/datasheet/download/DMN601VKQ.pdf | DMN601VKQ | Dual N-Channel Enhancement Mode Field Effect Transistor | Automotive | Yes | N+N | Yes | 60 | 20 | 0.305 |  | 0.25 |  | 2000 | 3000 |  |  |  | 2.5 |  |  |  | 25 | SOT563
DMN6022SSD | https://www.diodes.com/datasheet/download/DMN6022SSD.pdf | DMN6022SSD | Dual N-Channel Enhancement Mode MOSFET | Standard | Yes | N+N | No | 60 | 20 | 6 | 14 | 1.5 |  | 29 |  |  |  |  | 3 | 14 | 32 | 2110 | 30 | SO-8
DMN6040SSD | https://www.diodes.com/datasheet/download/DMN6040SSD.pdf | DMN6040SSD | 60V Dual N-Channel Enhancement Mode MOSFET | Standard | Yes | N+N | No | 60 | 20 | 5 |  | 1.7 |  | 40 | 55 |  |  |  | 3 | 10.4 | 22.4 | 1287 @ 25V |  | SO-8
DMN6040SSDQ | https://www.diodes.com/datasheet/download/DMN6040SSDQ.pdf | DMN6040SSDQ | Dual N-Channel Enhancement Mode MOSFET | Automotive | Yes | N+N | No | 60 | 20 | 5 |  | 1.7 |  | 40 | 55 |  |  |  | 3 | 10.4 | 22.4 | 1287 | 25 | SO-8
DMN6066SSD | https://www.diodes.com/datasheet/download/DMN6066SSD.pdf | DMN6066SSD | Dual N-Channel Enhancement Mode MOSFET | Standard | Yes | N+N | No | 60 | 20 | 3.3 |  | 1.8 |  | 66 | 97 |  |  |  | 3 | 5.4 | 10.3 | 502 |  | SO-8
DMN6066SSDQ | https://www.diodes.com/datasheet/download/DMN6066SSDQ.pdf | DMN6066SSDQ | 60V Dual N-Channel Enhancement Mode MOSFET | Automotive | Yes | N+N | No | 60 | 20 | 4.4 |  | 1.6 |  | 66 | 97 |  |  | 1 | 3 | 5.4 | 10.3 | 502 | 30 | SO-8
DMN6070SSD | https://www.diodes.com/datasheet/download/DMN6070SSD.pdf | DMN6070SSD | Dual N-Channel Enhancement Mode MOSFET | Standard | Yes | N+N | No | 60 | 20 | 3.3 |  | 1.5 |  | 80 | 100 |  |  |  | 3 | 5.6 | 12.3 | 588 |  | SO-8
DMN6070SSDQ | https://www.diodes.com/datasheet/download/DMN6070SSDQ.pdf | DMN6070SSDQ | 60V Dual N-Channel Enhancement Mode MOSFET | Automotive | Yes | N+N | No | 60 | 20 | 3.3 |  | 1.2 |  | 87 | 100 |  |  |  | 3 | 5.6 | 12.3 | 588 | 30 | SO-8
DMN61D8LVT | https://www.diodes.com/datasheet/download/DMN61D8LVT.pdf | DMN61D8LVT | Dual N-Channel Enhancement Mode MOSFET | Standard | Yes | N+N | Yes | 60 | 12 | 0.63 |  | 1.09 |  |  | 1800 (@5V) | 2400 (@3V) |  |  | 2 | 0.74 (@5V) |  | 12.9 | 12 | TSOT26
DMN61D8LVTQ | https://www.diodes.com/datasheet/download/DMN61D8LVTQ.pdf | DMN61D8LVTQ | Integrated Relay and Inductive Load Driver | Automotive | Yes | N+N | Yes | 60 | 12 | 0.63 |  | 1.09 |  |  | 1800 (@5V) | 2400 (@3V) |  |  | 2 | 0.74 (@5V) |  | 12.9 | 12 | TSOT26
DMN61D9UDWQ | https://www.diodes.com/datasheet/download/DMN61D9UDWQ.pdf | DMN61D9UDWQ | Dual N-Channel Enhancement Mode MOSFET | Automotive | Yes | N+N | Yes | 60 | 20 | 0.318 |  | 0.44 |  |  | 2000 (@5V) | 2500 | 3500 |  | 1 | 0.6 |  |  |  | SOT363
DMN62D0UDW | https://www.diodes.com/datasheet/download/DMN62D0UDW.pdf | DMN62D0UDW | Dual N-Channel Enhancement Mode MOSFET | Standard | Yes | N+N | Yes | 60 | 20 | 0.35 |  | 0.41 |  |  | 2000 | 2500 | 3000 |  | 1 | 0.5 |  | 31 | 31 | SOT363 (Standard), SOT363
DMN62D0UDWQ | https://www.diodes.com/datasheet/download/DMN62D0UDWQ.pdf | DMN62D0UDWQ | Dual N-Channel Enhancement Mode MOSFET | Automotive | Yes | N+N | Yes | 60 | 20 | 0.35 |  | 0.41 |  |  | 2000 | 2500 | 3500 |  | 1.1 | 0.5 |  | 32 | 30 | SOT363
DMN62D2UDWQ | https://www.diodes.com/datasheet/download/DMN62D2UDWQ.pdf | DMN62D2UDWQ | Dual N-Channel Enhancement Mode MOSFET | Automotive | Yes | N+N | Yes | 60 | 20 | 0.34 |  | 0.5 |  |  | 2000 (@ 5V) | 2500 | 4000 | 0.5 | 1 | 0.8 |  | 41 | 30 | SOT363
DMN62D4LDW | https://www.diodes.com/datasheet/download/DMN62D4LDW.pdf | DMN62D4LDW | Dual N-Channel Enhancement Mode MOSFET | Standard | No | N+N | No | 60 | 20 | 0.261 |  | 0.45 |  | 3000 | 4000 |  |  |  | 2 | 0.51 | 1.04 | 41 | 25 | SOT363
DMN63D1LDW | https://www.diodes.com/datasheet/download/DMN63D1LDW.pdf | DMN63D1LDW | Dual N-Channel Enhancement Mode MOSFET | Standard | Yes | N+N | Yes | 60 | 20 | 0.25 |  | 0.39 |  | 2000 | 3000 (@5V) |  |  |  | 2.5 | 0.3 |  | 30 | 25 | SOT363
DMN63D1LV | https://www.diodes.com/datasheet/download/DMN63D1LV.pdf | DMN63D1LV | Dual N-Channel Enhancement Mode MOSFET | Standard | No | N+N | Yes | 60 | 20 | 0.55 |  | 0.94 |  | 2000 | 3000 (@5V) |  |  |  | 2.5 | 0.392 |  | 30 | 25 | SOT563
DMN63D1LVQ | https://www.diodes.com/datasheet/download/DMN63D1LVQ.pdf | DMN63D1LVQ | Dual N-Channel Enhancement Mode MOSFET | Automotive | Yes | N+N | Yes | 60 | 20 | 0.477 |  | 0.94 |  | 2000 | 3000 (@ 5V) |  |  | 1 | 2.5 | 0.51 | 1.04 | 41 | 30 | SOT563
DMN63D8LDW | https://www.diodes.com/datasheet/download/DMN63D8LDW.pdf | DMN63D8LDW | Dual N-Channel Enhancement Mode MOSFET | Standard | Yes | N+N | Yes | 30 | 20 | 0.26 |  | 0.4 |  | 2800 | 4200 | 13000 |  | 0.8 | 1.5 | 0.43 | 0.87 | 22 | 25 | SOT363
DMN63D8LDWQ | https://www.diodes.com/datasheet/download/DMN63D8LDWQ.pdf | DMN63D8LDWQ | DUAL N-CHANNEL ENHANCEMENT MODE MOSFET | Automotive | Yes | N+N | Yes | 30 | 20 |  |  |  |  | 2800 | 4200 | 13000 |  | 0.8 | 1.5 | 0.43 | 0.87 | 22 | 25 | SOT363
DMN63D8LV | https://www.diodes.com/datasheet/download/DMN63D8LV.pdf | DMN63D8LV | Dual N-Channel Enhancement Mode MOSFET | Standard | Yes | N+N | Yes | 30 | 20 | 0.26 |  | 0.45 |  | 2800 | 4200 | 13000 |  |  | 1.5 | 0.43 | 0.87 | 22 |  | SOT563
DMN65D8LDW | https://www.diodes.com/datasheet/download/DMN65D8LDW.pdf | DMN65D8LDW | Dual N-Channel Enhancement Mode MOSFET | Standard | Yes | N+N | Yes | 60 | 20 | 0.2 |  | 0.4 |  | 6000 | 8000 (@5V) |  |  |  | 2 | 0.43 | 0.87 | 22 @ 25V |  | SOT363 (Standard), SOT363
DMN65D8LDWQ | https://www.diodes.com/datasheet/download/DMN65D8LDWQ.pdf | DMN65D8LDWQ | Dual N-Channel Enhancement Mode MOSFET | Automotive | Yes | N+N | Yes | 60 | 20 | 0.2 |  | 0.4 |  | 6000 | 8000 (@5V) |  |  |  | 2 | 0.43 | 0.87 | 22 | 25 | SOT363
DMN66D0LDW | https://www.diodes.com/datasheet/download/DMN66D0LDW.pdf | DMN66D0LDW | Dual N-Channel Enhancement Mode MOSFET | Standard | Yes | N+N | Yes | 60 | 20 | 0.115 |  | 0.25 |  | 5000 | 6000 (@5V) |  |  |  | 2 |  |  | 23 @ 25V |  | SOT363 (Standard), SOT363
DMN66D0LDWQ | https://www.diodes.com/datasheet/download/DMN66D0LDWQ.pdf | DMN66D0LDWQ | Dual N-Channel Enhancement Mode MOSFET | Automotive | Yes | N+N | Yes | 60 | 20 | 0.217 |  | 0.47 |  | 5000 | 6000 (@5V) |  |  |  | 2 | 0.5 | 0.9 | 29.3 | 25 | SOT363
DMN67D8LDW | https://www.diodes.com/datasheet/download/DMN67D8LDW.pdf | DMN67D8LDW | 60V Dual N-Channel Enhancement Mode MOSFET | Standard | Yes | N+N | No | 60 | 30 | 0.23 |  | 0.41 |  | 5000 | 7500 (@5V) |  |  |  | 2.5 | 0.361 | 0.821 | 22 | 25 | SOT363
DMNH4015SSD | https://www.diodes.com/datasheet/download/DMNH4015SSD.pdf | DMNH4015SSD | 40V Dual N-Channel Enhancement Mode MOSFET | Standard | Yes | N+N | No | 40 | 20 | 8.6 |  | 2 |  | 15 | 20 |  |  |  | 3 | 15 | 33 | 1938 | 15 | SO-8
DMNH4015SSDQ | https://www.diodes.com/datasheet/download/DMNH4015SSDQ.pdf | DMNH4015SSDQ | 40V 175°C Dual N-Channel Enhancement Mode MOSFET | Automotive | Yes | N+N | No | 40 | 20 | 8.6 |  | 2 |  | 15 | 20 |  |  |  | 3 | 15 | 33 | 1938 | 15 | SO-8
DMNH4026SSD | https://www.diodes.com/datasheet/download/DMNH4026SSD.pdf | DMNH4026SSD | 40V Dual N-Channel Enhancement Mode MOSFET | Standard | Yes | N+N | No | 40 | 20 | 7.5 |  | 2 |  | 24 | 32 |  |  |  | 3 | 8.8 | 19.1 | 1060 | 20 | SO-8
DMNH4026SSDQ | https://www.diodes.com/datasheet/download/DMNH4026SSDQ.pdf | DMNH4026SSDQ | 40V 175°C Dual N-Channel Enhancement Mode MOSFET | Automotive | Yes | N+N | No | 40 | 20 | 7.5 |  | 2 |  | 24 | 32 |  |  |  | 3 | 8.8 | 19.1 | 1060 | 20 | SO-8
DMNH6021SPD | https://www.diodes.com/datasheet/download/DMNH6021SPD.pdf | DMNH6021SPD | 60V 175°C Dual N-Channel Enhancement Mode MOSFET | Standard | Yes | N+N | No | 60 | 20 | 8.2 | 32 | 2.8 |  | 25 | 40 |  |  |  | 3 |  | 20.1 | 1143 | 25 | PowerDI5060-8 (Type C), PowerDI5060-8
DMNH6021SPDQ | https://www.diodes.com/datasheet/download/DMNH6021SPDQ.pdf | DMNH6021SPDQ | 60V 175°C Dual N-Channel Enhancement Mode MOSFET | Automotive | Yes | N+N | No | 60 | 20 | 8.2 | 32 | 2.8 |  | 25 | 40 |  |  |  | 3 |  | 20.1 | 1143 | 25 | PowerDI5060-8 (Type C), PowerDI5060-8
DMNH6021SPDW | https://www.diodes.com/datasheet/download/DMNH6021SPDW.pdf | DMNH6021SPDW | 60V Dual N-Channel Enhancement Mode MOSFET | Standard | No | N+N | No | 60 | 20 | 8.2 | 32 | 2.8 |  | 25 | 40 |  |  |  | 3 |  | 20.1 | 1143 | 25 | PowerDI5060-8
DMNH6021SPDWQ | https://www.diodes.com/datasheet/download/DMNH6021SPDWQ.pdf | DMNH6021SPDWQ | 60V 175°C N-Channel Enhancement Mode MOSFET | Automotive | Yes | N+N | No | 60 | 20 | 8.2 | 32 | 2.8 |  | 25 | 40 |  |  |  | 3 |  | 20.1 | 1143 | 25 | PowerDI5060-8
DMNH6022SSD | https://www.diodes.com/datasheet/download/DMNH6022SSD.pdf | DMNH6022SSD | 60V 175°C Dual N-Channel Enhancement Mode MOSFET | Standard | Yes | N+N | No | 60 | 20 | 7.1 | 22.6 | 2.1 |  | 27 |  |  |  |  | 3 | 14 | 32 | 2127 | 25 | SO-8
DMNH6022SSDQ | https://www.diodes.com/datasheet/download/DMNH6022SSDQ.pdf | DMNH6022SSDQ | 60V +175°C Dual N-Channel Enhancement Mode MOSFET | Automotive | Yes | N+N | No | 60 | 20 | 7.1 | 22.6 | 2.1 |  | 27 |  |  |  |  | 3 | 14 | 32 | 2127 | 25 | SO-8
DMNH6035SPDW | https://www.diodes.com/datasheet/download/DMNH6035SPDW.pdf | DMNH6035SPDW | 60V +175°C N-Channel Enhancement Mode MOSFET | Automotive | Yes | N+N | No | 60 | 20 |  | 33 | 2.4 | 68 | 35 | 44 |  |  |  | 3 |  | 16 | 879 | 25 | PowerDI5060-8
DMNH6035SPDWQ | https://www.diodes.com/datasheet/download/DMNH6035SPDWQ.pdf | DMNH6035SPDWQ | 60V 175°C Dual N-Channel Enhancement Mode MOSFET | Automotive | Yes | N+N | No | 60 | 20 |  | 33 | 2.4 | 68 | 35 | 44 |  |  |  | 3 |  | 16 | 879 | 25 | PowerDI5060-8 (SWP) (Type R)
DMNH6042SPD | https://www.diodes.com/datasheet/download/DMNH6042SPD.pdf | DMNH6042SPD | Dual N-Channel Enhancement Mode MOSFET | Standard | Yes | N+N | No | 60 | 20 | 5.7 | 24 | 2.5 |  | 50 | 65 |  |  |  | 3 | 4.2 | 8.8 | 584 | 25 | PowerDI5060-8 (Type C), PowerDI5060-8
DMNH6042SPDQ | https://www.diodes.com/datasheet/download/DMNH6042SPDQ.pdf | DMNH6042SPDQ | 60V 175°C Dual N-Channel Enhancement Mode MOSFET | Automotive | Yes | N+N | No | 60 | 20 | 5.7 | 24 | 2.5 |  | 50 | 65 |  |  |  | 3 | 4.2 | 8.8 | 584 | 25 | PowerDI5060-8 (Type C), PowerDI5060-8
DMNH6042SSD | https://www.diodes.com/datasheet/download/DMNH6042SSD.pdf | DMNH6042SSD | Dual N-Channel Enhancement Mode MOSFET | Standard | Yes | N+N | No | 60 | 20 | 5.3 | 16.7 | 2.1 |  | 50 | 65 |  |  |  | 3 | 4.2 | 8.8 | 584 | 25 | SO-8
DMNH6042SSDQ | https://www.diodes.com/datasheet/download/DMNH6042SSDQ.pdf | DMNH6042SSDQ | 60V Dual N-Channel 175°C MOSFET | Automotive | Yes | N+N | No | 60 | 20 | 5.3 | 16.7 | 2.1 |  | 50 | 65 |  |  |  | 3 | 4.2 | 8.8 | 584 | 25 | SO-8
DMNH6065SPDW | https://www.diodes.com/datasheet/download/DMNH6065SPDW.pdf | DMNH6065SPDW | 60V +175°C N-Channel Enhancement Mode MOSFET | Standard | Yes | N+N | No | 60 | 20 |  | 27 | 2.4 | 68 | 65 | 79 |  |  |  | 3 | 4.6 | 9.5 | 466 | 25 | PowerDI5060-8
DMNH6065SPDWQ | https://www.diodes.com/datasheet/download/DMNH6065SPDWQ.pdf | DMNH6065SPDWQ | 60V +175°C N-Channel Enhancement Mode MOSFET | Automotive | Yes | N+N | No | 60 | 20 |  | 27 | 2.4 | 68 | 65 | 79 |  |  |  | 3 | 4.6 | 9.5 | 466 | 25 | PowerDI5060-8
DMNH6065SSD | https://www.diodes.com/datasheet/download/DMNH6065SSD.pdf | DMNH6065SSD | 60V Dual N-Channel Enhancement Mode MOSFET | Standard | No | N+N | No | 60 | 20 | 3.8 |  | 1.5 |  | 65 | 88 |  |  |  | 3 | 5.6 | 11.3 |  |  | SO-8
DMNH6065SSDQ | https://www.diodes.com/datasheet/download/DMNH6065SSDQ.pdf | DMNH6065SSDQ | 60V Dual N-Channel Enhancement Mode MOSFET | Automotive | Yes | N+N | No | 60 | 20 | 3.8 |  | 1.5 |  | 65 | 88 |  |  | 1 | 3 | 5.6 | 11.3 |  |  | SO-8
DMP1046UFDB | https://www.diodes.com/datasheet/download/DMP1046UFDB.pdf | DMP1046UFDB | Dual P-Channel Enhancement Mode MOSFET | Standard | No | P+P | No | 12 | 8 | 3.8 |  | 1.4 |  |  | 61 | 81 | 115 | 0.4 | 1 | 10.7 | 17.9 (@8V) | 915 | 6 | U-DFN2020-6 (Type B), U-DFN2020-6
DMP1055UFDB | https://www.diodes.com/datasheet/download/DMP1055UFDB.pdf | DMP1055UFDB | Dual P-Channel Enhancement Mode MOSFET | Standard | Yes | P+P | Yes | 12 | 8 | 3.9 |  | 1.4 |  |  | 59 | 81 | 115 | 0.4 | 1 | 13 | 20.8 (@8V) | 1028 | 6 | U-DFN2020-6 (Type B), U-DFN2020-6
DMP2004DMK | https://www.diodes.com/datasheet/download/DMP2004DMK.pdf | DMP2004DMK | Dual P-Channel Enhancement Mode MOSFET | Standard | Yes | P+P | Yes | 20 | 8 | 0.55 |  | 0.5 |  |  | 900 | 1400 | 2000 | 0.5 | 1 |  |  | 95 |  | SOT26
DMP2004DWK | https://www.diodes.com/datasheet/download/DMP2004DWK.pdf | DMP2004DWK | Dual P-Channel Enhancement Mode MOSFET | Standard | Yes | P+P | Yes | 20 | 8 | 0.54 |  | 0.25 |  |  | 900 | 1400 | 2000 | 0.5 | 1 |  |  | 95 | 16 | SOT363
DMP2004VK | https://www.diodes.com/datasheet/download/DMP2004VK.pdf | DMP2004VK | Dual P-Channel Enhancement Mode MOSFET | Standard | Yes | P+P | Yes | 20 | 8 | 0.53 |  | 0.4 |  |  | 900 | 1400 | 2000 | 0.5 | 1 |  |  | 95 | 16 | SOT563
DMP2035UTS | https://www.diodes.com/datasheet/download/DMP2035UTS.pdf | DMP2035UTS | Dual P-Channel Enhancement Mode MOSFET | Standard | Yes | P+P | Yes | 20 | 8 | 6.04 |  | 0.89 |  |  | 35 | 45 | 62 | 0.4 | 1 | 15.4 |  | 1610 | 10 | TSSOP-8
DMP2040UND | https://www.diodes.com/datasheet/download/DMP2040UND.pdf | DMP2040UND | Dual P-Channel Enhancement Mode MOSFET | Standard | No | P+P | No | 20 | 12 | 5.3 |  | 1.4 |  |  | 36 | 60 |  |  | 1.5 | 9.6 | 20 |  |  | PowerDI3333-8
DMP2040USD | https://www.diodes.com/datasheet/download/DMP2040USD.pdf | DMP2040USD | 20V Dual P-Channel Enhancement Mode MOSFET | Standard | No | P+P | No | 20 | 12 | 6.5 |  | 1.6 |  |  | 33 | 52 |  | 0.6 | 1.5 | 8.6 | 19 (@8V) | 834 | 10 | SO-8
DMP2045UFDB | https://www.diodes.com/datasheet/download/DMP2045UFDB.pdf | DMP2045UFDB | Dual P-Channel Enhancement Mode MOSFET | Standard | No | P+P | Yes | 20 | 8 | 3.1 |  | 1.29 |  |  | 90 | 120 |  | 0.3 | 1 | 6.8 |  | 634 | 10 | U-DFN2020-6 (Type B), U-DFN2020-6
DMP2065UFDB | https://www.diodes.com/datasheet/download/DMP2065UFDB.pdf | DMP2065UFDB | Dual P-Channel Enhancement Mode MOSFET | Standard | Yes | P+P | No | 20 | 12 | 4.5 |  | 1.54 |  |  | 50 | 100 | 150 | 0.4 | 1 | 9.1 |  | 752 | 15 | U-DFN2020-6 (Type B), U-DFN2020-6
DMP2075UFDB | https://www.diodes.com/datasheet/download/DMP2075UFDB.pdf | DMP2075UFDB | 20V Dual P-Channel Enhancement Mode MOSFET | Standard | Yes | P+P | No | 20 | 8 | 3.8 |  | 1.4 |  |  | 75 | 137 |  | 0.35 | 1.4 | 8.8 | 15 (@8V) | 642 | 10 | U-DFN2020-6 (Type B), U-DFN2020-6
DMP2090UFDB | https://www.diodes.com/datasheet/download/DMP2090UFDB.pdf | DMP2090UFDB | Dual P-Channel Enhancement Mode MOSFET | Standard | No | P+P | Yes | 20 | 8 | 3.2 |  | 1.39 |  |  | 90 | 120 |  | 0.3 | 1 | 6.8 |  | 634 | 10 | U-DFN2020-6 (Type B), U-DFN2020-6
DMP2100UFU | https://www.diodes.com/datasheet/download/DMP2100UFU.pdf | DMP2100UFU | Dual P-Channel Enhancement Mode MOSFET | Standard | No | P+P | Yes | 20 | 10 | 5.7 |  | 1.9 |  | 38 | 43 | 75 |  | 0.3 | 1.4 | 10.3 | 21.4 | 906 | 10 | U-DFN2030-6 (Type B), U-DFN2030-6
DMP2110UFDB | https://www.diodes.com/datasheet/download/DMP2110UFDB.pdf | DMP2110UFDB | Dual P-Channel Enhancement Mode MOSFET | Standard | No | P+P | No | 20 | 12 | 3.1 |  | 1.1 |  |  | 75 | 110 | 168 |  | 1 | 6 |  |  |  | U-DFN2020-6 (Type B), U-DFN2020-6
DMP2110UFDBQ | https://www.diodes.com/datasheet/download/DMP2110UFDBQ.pdf | DMP2110UFDBQ | Dual P-Channel Enhancement Mode MOSFET | Automotive | Yes | P+P | No | 20 | 12 | 3.1 |  | 1.1 |  |  | 75 | 110 | 168 |  | 1 | 6 |  |  |  | U-DFN2020-6 (Type B), U-DFN2020-6
DMP2110UVT | https://www.diodes.com/datasheet/download/DMP2110UVT.pdf | DMP2110UVT | P-Channel Enhancement Mode MOSFET | Standard | Yes | P+P | No | 20 | 10 | 1.8 |  | 1.1 |  |  | 150 | 200 | 240 | 0.45 | 1 | 6 |  | 440 | 10 | TSOT26
DMP2110UVTQ | https://www.diodes.com/datasheet/download/DMP2110UVTQ.pdf | DMP2110UVTQ | Dual P-Channel Enhancement Mode MOSFET | Automotive | Yes | P+P | No | 20 | 10 | 1.8 |  | 1.1 |  |  | 150 | 200 | 240 | 0.45 | 1 | 6 |  | 440 | 10 | TSOT26
DMP2200UDW | https://www.diodes.com/datasheet/download/DMP2200UDW.pdf | DMP2200UDW | Dual P-Channel Enhancement Mode MOSFET | Standard | No | P+P | Yes | 20 | 8 | 0.9 |  | 0.6 |  |  | 260 | 500 | 1000 | 0.4 | 1.2 | 2.1 |  | 184 | 10 | SOT363
DMP2200UFCL | https://www.diodes.com/datasheet/download/DMP2200UFCL.pdf | DMP2200UFCL | Dual P-Channel Enhancement Mode MOSFET | Standard | Yes | P+P | Yes | 20 | 8 | 1.7 |  | 1.58 |  |  | 200 | 290 | 390 | 0.4 | 1.2 | 2.2 |  | 184 | 10 | U-DFN1616-6 (Type F), U-DFN1616-6
DMP2240UDM | https://www.diodes.com/datasheet/download/DMP2240UDM.pdf | DMP2240UDM | Dual P-Channel Enhancement Mode MOSFET | Standard | Yes | P+P | No | 20 | 12 | 2 |  | 0.6 |  |  | 150 | 200 | 240 | 0.45 | 1 |  |  | 320 | 16 | SOT26
DMP22D4UDA | https://www.diodes.com/datasheet/download/DMP22D4UDA.pdf | DMP22D4UDA | 20V P-Channel Enhancement Mode MOSFET | Standard | Yes | P+P | Yes | 20 | 8 | 0.33 |  | 0.31 |  |  | 1900 | 2400 | 3400 | 0.4 | 1 | 0.4 |  | 28.5 | 15 | X2-DFN0806-6
DMP22D5UDA | https://www.diodes.com/datasheet/download/DMP22D5UDA.pdf | DMP22D5UDA | Dual PChannel Enhancement Mode MOSFET | Standard | No | P+P | Yes | 20 | 8 | 0.35 |  | 0.35 |  |  | 1900 | 2400 | 3400 | 0.4 | 1 | 0.3 |  | 17 | 15 | X2-DFN0806-6
DMP22D5UDJ | https://www.diodes.com/datasheet/download/DMP22D5UDJ.pdf | DMP22D5UDJ | Dual P-Channel Enhancement Mode MOSFET | Standard | No | P+P | Yes | 20 | 8 | 0.36 |  | 0.38 |  |  | 1900 | 2400 | 3400 | 0.4 | 1 | 0.3 |  | 17 | 15 | SOT963
DMP2900UDW | https://www.diodes.com/datasheet/download/DMP2900UDW.pdf | DMP2900UDW | Dual P-Channel Enhancement Mode MOSFET | Standard | No | P+P | Yes | 20 | 6 | 0.63 |  | 0.46 |  |  | 750 | 1050 | 1500 | 0.5 | 1 | 0.7 |  | 49 | 16 | SOT363
DMP2900UDWQ | https://www.diodes.com/datasheet/download/DMP2900UDWQ.pdf | DMP2900UDWQ | Dual P-Channel Enhancement Mode MOSFET | Automotive | Yes | P+P | Yes | 20 | 6 | 0.63 |  | 0.46 |  |  | 750 | 1050 | 1500 | 0.5 | 1 | 0.7 |  | 49 | 16 | SOT363
DMP2900UV | https://www.diodes.com/datasheet/download/DMP2900UV.pdf | DMP2900UV | Dual P-Channel Enhancement Mode MOSFET | Standard | No | P+P | Yes | 20 | 6 | 0.85 |  | 0.8 |  |  | 750 | 1050 | 1500 | 0.5 | 1 | 0.7 |  | 49 | 16 | SOT563
DMP2900UVQ | https://www.diodes.com/datasheet/download/DMP2900UVQ.pdf | DMP2900UVQ | Dual P-Channel Enhancement Mode MOSFET | Automotive | Yes | P+P | Yes | 20 | 6 | 0.85 |  | 0.8 |  |  | 750 | 1050 | 1500 | 0.5 | 1 | 0.7 |  | 49 | 16 | SOT563
DMP3011SPDW | https://www.diodes.com/datasheet/download/DMP3011SPDW.pdf | DMP3011SPDW | Dual P-Channel Enhancement Mode MOSFET PowerDI5060-8 | Standard | No | P+P | Yes | 30 | 25 | 12.1 | 38.2 | 2.9 |  | 13 | 20 |  |  | 1 | 3 | 25(@5v) | 46 | 2380 | 15 | PowerDI5060-8/SWP (Type UXD), PowerDI5060-8
DMP3021SPDW | https://www.diodes.com/datasheet/download/DMP3021SPDW.pdf | DMP3021SPDW | Dual P-Channel Enhancement Mode MOSFET | Standard | No | P+P | Yes | 30 | 25 | 10 | 39 | 2.7 |  | 18 | 28(@5V) |  |  | 1 | 2.5 | 17.4(@5V) | 34 | 1799 | 15 | PowerDI5060-8/SWP (Type UXD), PowerDI5060-8
DMP3028LSD | https://www.diodes.com/datasheet/download/DMP3028LSD.pdf | DMP3028LSD | Dual P-Channel Enhancement Mode MOSFET | Standard | Yes | P+P | No | 30 | 20 | 6 |  | 1.7 |  | 25 | 38 |  |  |  | 3 | 10.9 | 22 | 1241 |  | SO-8
DMP3028LSDQ | https://www.diodes.com/datasheet/download/DMP3028LSDQ.pdf | DMP3028LSDQ | 30V Dual P-Channel Enhancement Mode MOSFET | Automotive | Yes | P+P | No | 30 | 20 | 6 | 7.4 |  | 14.5 | 28 | 45 |  |  | 1 | 3 | 11 | 22 | 1241 | 15 | SO-8
DMP3036SSD | https://www.diodes.com/datasheet/download/DMP3036SSD.pdf | DMP3036SSD | Dual P-Channel Enhancement Mode MOSFET | Standard | Yes | P+P | No | 30 | 25 | 10.6 |  | 1.7 |  | 20 | 29 (@5V) |  |  |  | 3 | 8.8 (@5V) | 16.5 | 1633 | 15 | SO-8
DMP3048LSD | https://www.diodes.com/datasheet/download/DMP3048LSD.pdf | DMP3048LSD | P-Channel Enhancement Mode MOSFET | Standard | Yes | P+P | No | 30 | 12 | 4.8 |  | 1.7 |  | 48 | 57 | 80 |  |  | 1.3 | 13.5 | 29.6 | 1438 | 15 | SO-8
DMP3056LSD | https://www.diodes.com/datasheet/download/DMP3056LSD.pdf | DMP3056LSD | Dual P-Channel Enhancement Mode Field Effect Transistor | Standard | Yes | P+P | No | 30 | 20 | 6.9 |  | 2.5 |  | 45 | 65 |  |  |  | 2.1 | 6.8 | 13.7 | 722 |  | SO-8
DMP3056LSDQ | https://www.diodes.com/datasheet/download/DMP3056LSDQ.pdf | DMP3056LSDQ | Dual P-Channel Enhancement Mode Field Effect Transistor | Automotive | Yes | P+P | No | 30 | 20 | 6.9 |  | 2.5 |  | 45 | 65 |  |  |  | 2.1 | 6.8 | 13.7 |  |  | SO-8
DMP3085LSD | https://www.diodes.com/datasheet/download/DMP3085LSD.pdf | DMP3085LSD | Dual P-Channel Enhancement Mode MOSFET | Standard | Yes | P+P | No | 30 | 20 | 3.9 |  | 1.7 |  | 70 | 95 |  |  |  | 3 | 5.2 | 11 | 563 |  | SO-8
DMP3098LSD | https://www.diodes.com/datasheet/download/DMP3098LSD.pdf | DMP3098LSD | Dual P-Channel Enhancement Mode MOSFET | Standard | Yes | P+P | No | 30 | 20 | 4.4 |  | 1.8 |  | 65 | 115 |  |  |  | 2.1 | 4 | 7.8 | 336 |  | SO-8
DMP3164LVT | https://www.diodes.com/datasheet/download/DMP3164LVT.pdf | DMP3164LVT | Dual P-Channel Enhancement Mode MOSFET | Standard | No | P+P | No | 30 | 12 | 2.8 |  | 1.16 |  | 95 | 140 |  |  |  | 2.1 | 4.4 | 8.6 | 324 |  | TSOT26
DMP3165SVTQ | https://www.diodes.com/datasheet/download/DMP3165SVTQ.pdf | DMP3165SVTQ | Dual P-Channel Enhancement Mode MOSFET | Automotive | Yes | P+P | Yes | 30 | 20 | 2.7 |  | 1.08 |  | 95 | 140 |  |  | 0.5 | 2.2 | 3.5 | 6.9 | 287 | 15 | TSOT26
DMP31D1UDW | https://www.diodes.com/datasheet/download/DMP31D1UDW.pdf | DMP31D1UDW | Dual P-Channel Enhancement Mode MOSFET | Standard | No | P+P | No | 30 | 8 | 0.6 |  | 0.57 |  |  | 1000 | 1500 | 2000 | 0.5 | 1.1 | 1 |  | 54 | 15 | SOT363
DMP31D1UDWQ | https://www.diodes.com/datasheet/download/DMP31D1UDWQ.pdf | DMP31D1UDWQ | Dual P-Channel Enhancement Mode MOSFET | Automotive | Yes | P+P | No | 30 | 8 | 0.6 |  | 0.57 |  |  | 1000 | 1500 | 2000 | 0.5 | 1.1 | 1 |  | 54 | 15 | SOT363
DMP31D1UVT | https://www.diodes.com/datasheet/download/DMP31D1UVT.pdf | DMP31D1UVT | Dual P-Channel Enhancement Mode MOSFET | Standard | No | P+P | No | 30 | 8 | 0.7 |  | 0.9 |  |  | 1000 | 1500 | 2000 | 0.5 | 1.1 | 1 |  | 50 | 15 | TSOT26
DMP31D1UVTQ | https://www.diodes.com/datasheet/download/DMP31D1UVTQ.pdf | DMP31D1UVTQ | Dual P-Channel Enhancement Mode MOSFET | Automotive | Yes | P+P | No | 30 | 8 | 0.7 |  | 0.9 |  |  | 1000 | 1500 | 2000 | 0.5 | 1.1 | 1 |  | 50 | 15 | TSOT26
DMP31D7LDW | https://www.diodes.com/datasheet/download/DMP31D7LDW+.pdf | DMP31D7LDW | Dual P-Channel Enhancement Mode MOSFET | Standard | No | P+P | Yes | 30 | 20 | 0.55 |  | 0.4 |  | 900 | 1700 |  |  |  | 2.6 | 0.36 | 0.8 | 19 | 15 | SOT363
DMP31D7LDWQ | https://www.diodes.com/datasheet/download/DMP31D7LDWQ.pdf | DMP31D7LDWQ | Dual P-Channel Enhancement Mode MOSFET | Automotive | Yes | P+P | Yes | 30 | 20 | 0.55 |  | 0.4 |  | 900 | 1700 |  |  |  | 2.6 | 0.36 | 0.8 |  |  | SOT363
DMP31D7LV | https://www.diodes.com/datasheet/download/DMP31D7LV.pdf | DMP31D7LV | Dual P-Channel Enhancement Mode MOSFET | Standard | No | P+P | Yes | 30 | 20 | 0.62 |  | 0.8 |  | 900 | 1700 |  |  | 1 | 2.6 | 0.36 | 0.8 | 19 | 15 | SOT563
DMP31D7LVQ | https://www.diodes.com/datasheet/download/DMP31D7LVQ.pdf | DMP31D7LVQ | Dual P-Channel Enhancement Mode MOSFET | Automotive | Yes | P+P | Yes | 30 | 20 | 0.62 |  | 0.8 |  | 900 | 1700 |  |  | 1 | 2.6 | 0.36 | 0.8 | 19 | 15 | SOT563
DMP32D9UDA | https://www.diodes.com/datasheet/download/DMP32D9UDA.pdf | DMP32D9UDA | 30V Dual P-Channel Enhancement Mode MOSFET | Standard | No | P+P | Yes | 30 | 12 | 0.22 |  | 0.36 |  |  | 5000 | 6000 | 7000 |  | 1 | 0.35 |  | 22 | 5 | X2-DFN0806-6
DMP32D9UDAQ | https://www.diodes.com/datasheet/download/DMP32D9UDAQ.pdf | DMP32D9UDAQ | PChannel Enhancement Mode MOSFET | Automotive | Yes | P+P | Yes | 30 | 12 | 0.22 |  | 0.37 |  |  | 5000 | 6000 | 7000 | 0.4 | 1 | 0.35 |  | 21.8 | 15 | X2-DFN0806-6
DMP4026LSD | https://www.diodes.com/datasheet/download/DMP4026LSD.pdf | DMP4026LSD | 40V Dual P-Channel Enhancement Mode MOSFET | Standard | Yes | P+P | No | 40 | 20 | 6.5 |  | 1.7 |  | 25 | 45 |  |  | 0.8 | 1.8 | 23.5 | 45.8 | 2064 | 20 | SO-8
DMP4026LSDQ | https://www.diodes.com/datasheet/download/DMP4026LSDQ.pdf | DMP4026LSDQ | 40V Dual P-Channel Enhancement Mode MOSFET | Automotive | Yes | P+P | No | 40 | 20 | 6.5 |  | 1.7 |  | 25 | 45 |  |  | 0.8 | 1.8 | 23.5 | 45.8 | 2064 | 20 | SO-8
DMP4047SSD | https://www.diodes.com/datasheet/download/DMP4047SSD.pdf | DMP4047SSD | 40V Dual P-Channel Enhancement Mode MOSFET | Standard | Yes | P+P | No | 40 | 20 | 5.1 |  | 1.8 |  | 45 | 55 |  |  |  | 3 | 10.6 | 21.5 | 1154 | 20 | SO-8
DMP4047SSDQ | https://www.diodes.com/datasheet/download/DMP4047SSD.pdf | DMP4047SSDQ | 40V Dual P-Channel Enhancement Mode MOSFET | Automotive | Yes | P+P | No | 40 | 20 | 5.1 |  | 1.8 |  | 45 | 55 |  |  |  | 3 | 10.6 | 21.5 |  |  | SO-8
DMP4050SSD | https://www.diodes.com/datasheet/download/DMP4050SSD.pdf | DMP4050SSD | 40V Dual P-Channel Enhancement Mode MOSFET | Standard | Yes | P+P | No | 40 | 20 | 5.2 |  | 2.1 |  | 50 | 79 |  |  |  | 3 | 6.9 | 13.9 | 674 |  | SO-8
DMP4050SSDQ | https://www.diodes.com/datasheet/download/DMP4050SSD.pdf | DMP4050SSDQ | 40V Dual P-Channel Enhancement Mode MOSFET | Automotive | Yes | P+P | No | 40 | 20 | 5.2 |  | 2.1 |  | 50 | 79 |  |  |  | 3 |  | 13.9 |  |  | SO-8
DMP56D0UV | https://www.diodes.com/datasheet/download/DMP56D0UV.pdf | DMP56D0UV | Dual P-Channel Enhancement Mode MOSFET | Standard | Yes | P+P | Yes | 50 | 8 | 0.16 |  | 0.4 |  |  | 6000 (@4V) | 8000 |  |  | 1.2 | 0.58 |  | 50.54 | 25 | SOT563
DMP58D1LV | https://www.diodes.com/datasheet/download/DMP58D1LV.pdf | DMP58D1LV | Dual P-Channel Enhancement Mode MOSFET | Standard | No | P+P | No | 50 | 20 | 0.22@5V |  | 0.78 |  |  | 8000@5V |  |  | 0.8 | 2 | 0.6@5V | 1.2 | 37 | 25 | SOT563
DMP58D1LVQ | https://www.diodes.com/datasheet/download/DMP58D1LVQ.pdf | DMP58D1LVQ | Dual P-Channel Enhancement Mode MOSFET | Automotive | Yes | P+P | No | 50 | 20 | 0.22 (@ 5V) |  | 0.78 |  |  | 8000 (@ 5V) |  |  | 0.8 | 2 | 0.6 (@ 5V) | 1.2 | 37 | 25 | SOT563
DMP6050SSD | https://www.diodes.com/datasheet/download/DMP6050SSD.pdf | DMP6050SSD | Dual P-Channel Enhancement Mode MOSFET | Standard | Yes | P+P | No | 60 | 20 | 4.8 |  | 1.7 |  | 55 | 70 |  |  |  | 3 | 11.9 | 24 | 1293 | 30 | SO-8
DMP6051SSD | https://www.diodes.com/datasheet/download/DMP6051SSD.pdf | DMP6051SSD | 60V +175°C Dual P-Channel Enhancement Mode MOSFET | Standard | Yes | P+P | No | 60 | 20 | 4.3 |  | 1.6 |  | 60 | 80 |  |  | 1 | 3 | 17 | 36 | 2079 | 30 | SO-8
DMP6051SSDQ | https://www.diodes.com/datasheet/download/DMP6051SSDQ.pdf | DMP6051SSDQ | 60V Dual P-Channel Enhancement Mode MOSFET | Automotive | Yes | P+P | No | 60 | 20 | 4.3 |  | 1.6 |  | 60 | 80 |  |  | 1 | 3 | 17 | 36 | 2079 | 30 | SO-8
DMP6110SSD | https://www.diodes.com/datasheet/download/DMP6110SSD.pdf | DMP6110SSD | Dual P-Channel Enhancement Mode MOSFET | Standard | Yes | P+P | No | 60 | 20 | 3.3 |  | 1.7 |  | 105 | 130 |  |  |  | 3 | 8.2 | 17.2 | 969 | 30 | SO-8
DMP6110SSDQ | https://www.diodes.com/datasheet/download/DMP6110SSDQ.pdf | DMP6110SSDQ | Dual P-Channel Enhancement Mode MOSFET | Automotive | Yes | P+P | No | 60 | 20 | 3.3 |  | 1.7 |  | 105 | 130 |  |  |  | 3 | 8.2 | 17.2 |  | 30 | SO-8
DMP68D1LV | https://www.diodes.com/datasheet/download/DMP68D1LV.pdf | DMP68D1LV | Dual P-Channel Enhancement Mode MOSFET | Standard | No | P+P | Yes | 60 | 20 | 0.238 |  | 0.8 |  |  | 8000 (@ 5V) |  |  | 0.8 | 2.1 | 0.6 (@ 5V) |  | 42 | 30 | SOT563
DMP68D1LVQ | https://www.diodes.com/datasheet/download/DMP68D1LVQ.pdf | DMP68D1LVQ | Dual P-Channel Enhancement Mode MOSFET | Automotive | Yes | P+P | Yes | 60 | 20 | 0.238 |  | 0.8 |  |  | 8000 (@ 5V) |  |  | 0.8 | 2.1 | 0.6 (@ 5V) |  | 42 | 30 | SOT563
DMPH4023SPDW | https://www.diodes.com/datasheet/download/DMPH4023SPDW.pdf | DMPH4023SPDW | 40V +175°C Dual P-Channel Enhancement Mode MOSFET | Standard | No | P+P | No | 40 | 20 |  | 27 | 3.1 |  | 26 |  |  |  | 1 | 3 |  | 18.7 | 1091 | 20 | PowerDI5060-8/SWP (Type UXD), PowerDI5060-8
DMPH4023SPDWQ | https://www.diodes.com/datasheet/download/DMPH4023SPDWQ.pdf | DMPH4023SPDWQ | 40V +175°C Dual P-Channel Enhancement Mode MOSFET | Automotive | Yes | P+P | No | 40 | 20 |  | 27 | 3.1 |  | 26 |  |  |  | 1 | 3 |  | 18.7 | 1091 | 20 | PowerDI5060-8/SWP (Type UXD), PowerDI5060-8
DMPH6050SPD | https://www.diodes.com/datasheet/download/DMPH6050SPD.pdf | DMPH6050SPD | 175°C 60V Dual P-Channel Enhancement Mode MOSFET | Standard | Yes | P+P | No | 60 | 20 | 6.3 |  | 2.8 |  | 48 | 60 |  |  |  | 3 | 14.5 | 30.6 | 1525 | 30 | PowerDI5060-8 (Type C), PowerDI5060-8
DMPH6050SPDQ | https://www.diodes.com/datasheet/download/DMPH6050SPDQ.pdf | DMPH6050SPDQ | 60V 175°C Dual P-Channel Enhancement Mode MOSFET | Automotive | Yes | P+P | No | 60 | 20 | 6.3 |  | 2.8 |  | 48 | 60 |  |  |  | 3 | 14.5 | 30.6 |  | 30 | PowerDI5060-8 (Type C), PowerDI5060-8
DMPH6050SPDW | #N/A | DMPH6050SPDW | 175°C 60V Dual P-Channel Enhancement Mode MOSFET | Standard | No | P+P | No | 60 | 20 |  |  |  |  | 48 | 60 |  |  | 1 | 3 | 14.5 | 30.6 | 1525 | 30 | PowerDI5060-8/SWP (Type UXD), PowerDI5060-8
DMPH6050SPDWQ | https://www.diodes.com/datasheet/download/DMPH6050SPDWQ.pdf | DMPH6050SPDWQ | 175°C 60V Dual P-Channel Enhancement Mode MOSFET | Automotive | Yes | P+P | No | 60 | 20 | 6.3 | 26 | 2.8 |  | 48 | 60 |  |  | 1 | 3 | 14.5 | 30.6 | 1525 | 30 | PowerDI5060-8/SWP (Type UXD), PowerDI5060-8
DMPH6050SSD | https://www.diodes.com/datasheet/download/DMPH6050SSD.pdf | DMPH6050SSD | 175°C 60V Dual P-Channel Enhancement Mode MOSFET | Standard | Yes | P+P | No | 60 | 20 | 5.2 |  | 2 |  | 48 | 60 |  |  |  | 3 | 14.5 | 30.6 | 1525 | 30 | SO-8
DMPH6050SSDQ | https://www.diodes.com/datasheet/download/DMPH6050SSDQ.pdf | DMPH6050SSDQ | 175°C 60V Dual P-Channel Enhancement Mode MOSFET | Automotive | Yes | P+P | No | 60 | 20 | 5.2 |  | 2 |  | 48 | 60 |  |  |  | 3 | 14.5 | 30.6 |  | 30 | SO-8
DMPH6051SSD | https://www.diodes.com/datasheet/download/DMPH6051SSD.pdf | DMPH6051SSD | 60V +175°C Dual P-Channel Enhancement Mode MOSFET | Standard | No | P+P | No | 60 | 20 | 4.1 |  | 1.9 |  | 60 | 80 |  |  | 1 | 3 | 17 | 36 | 2079 | 30 | SO-8
DMPH6051SSDQ | https://www.diodes.com/datasheet/download/DMPH6051SSDQ.pdf | DMPH6051SSDQ | 60V +175°C Dual P-Channel Enhancement Mode MOSFET | Automotive | Yes | P+P | No | 60 | 20 | 4.1 |  | 1.9 |  | 60 | 80 |  |  | 1 | 3 | 17 | 36 | 2079 | 30 | SO-8
DMT10H017LPD | https://www.diodes.com/datasheet/download/DMT10H017LPD.pdf | DMT10H017LPD | 100V Dual N-Channel Enhancement Mode MOSFET | Standard | Yes | N+N | No | 100 | 20 |  | 54.7 | 2.2 | 78 | 17.4 | 30.3 |  |  |  | 3 | 14.4 | 28.6 | 1986 | 50 | PowerDI5060-8 (Type E), PowerDI5060-8
DMT10H032LDV | https://www.diodes.com/datasheet/download/DMT10H032LDV.pdf | DMT10H032LDV | 100V N-Channel Enhancement Mode MOSFET | Standard | Yes | N+N | No | 100 | 20 |  | 18 | 2.4 |  | 36 | 50 |  |  |  | 2.5 | 6.3 | 11.9 | 683 | 50 | PowerDI3333-8
DMT10H032LDVW | https://www.diodes.com/datasheet/download/DMT10H032LDVW.pdf | DMT10H032LDVW | 100V Dual N-Channel Enhancement Mode MOSFET | Standard | Yes | N+N | No | 100 | 20 | 6.9 |  | 2.8 |  | 32 |  |  |  | 1.3 | 2.5 | 6.3 | 11.9 | 683 | 50 | PowerDI3333-8/SWP (Type UXD)
DMT10H032LDVWQ | https://www.diodes.com/datasheet/download/DMT10H032LDVWQ.pdf | DMT10H032LDVWQ | 100V Dual N-Channel Enhancement Mode MOSFET | Automotive | Yes | N+N | No | 100 | 20 | 6.9 |  | 2.8 |  | 32 |  |  |  | 1.3 | 2.5 | 6.3 | 11.9 | 683 | 50 | PowerDI3333-8/SWP (Type UXD)
DMT10H032SDVW | https://www.diodes.com/datasheet/download/DMT10H032SDVW.pdf | DMT10H032SDVW | 100V Dual N-Channel Enhancement Mode MOSFET | Standard | Yes | N+N | No | 100 | 20 | 6 |  | 2.3 |  | 35 |  |  |  | 2 | 4 | 4.3 | 8 | 544 | 50 | PowerDI3333-8/SWP (Type UXD)
DMT10H032SDVWQ | https://www.diodes.com/datasheet/download/DMT10H032SDVWQ.pdf | DMT10H032SDVWQ | 100V Dual N-Channel Enhancement Mode MOSFET | Automotive | Yes | N+N | No | 100 | 20 | 6 |  | 2.3 |  | 35 |  |  |  | 2 | 4 | 4.3 | 8 | 544 | 50 | PowerDI3333-8/SWP (Type UXD)
DMT10H072LDV | https://www.diodes.com/datasheet/download/DMT10H072LDV.pdf | DMT10H072LDV | Dual 100V N-Channel Enhancement Mode MOSFET | Standard | No | N+N | No | 100 | 20 | 12 |  | 2.2 |  | 66 | 114 |  |  | 1 | 3 | 2.5 | 4.5 | 228 | 50 | PowerDI3333-8 (Type UXC), PowerDI3333-8
DMT26M0LDG | https://www.diodes.com/datasheet/download/DMT26M0LDG.pdf | DMT26M0LDG | Asymmetric Dual N-Channel MOSFET | Standard | No | N+N | No | 25 | 12 | 11.6, 20.1 |  | 1.24 |  | 6, 2 | 7.5, 3.1 |  |  | 0.8, 1.1 | 2.2 | 7.2, 26.7 | 15.9, 57.4 | 1010, 4016 | 13 | PowerDI3333-8 (Type F), PowerDI3333-8
DMT3006LDV | https://www.diodes.com/datasheet/download/DMT3006LDV.pdf | DMT3006LDV | 30V N-Channel Enhancement Mode MOSFET | Standard | No | N+N | No | 30 | 20 |  | 25 | 1.8 |  | 10 | 14 |  |  |  | 3 | 8.4 | 16.7 | 1155 | 15 | PowerDI3333-8 (Type UXC), PowerDI3333-8
DMT3006LPB | https://www.diodes.com/datasheet/download/DMT3006LPB.pdf | DMT3006LPB | Dual 30V N-Channel Enhancement Mode MOSFET | Standard | No | N+N | No | 30 | 20 | 11, 14 | 35, 50 | 1.7 | 30 | 11.1, 6 | 14, 10 |  |  |  | 3, 3 | 6.3, 8.4 | 12.6, 16.7 | 841, 1155 | 15 | PowerDI5060-8 (Type S), PowerDI5060-8
DMT3009LDT | https://www.diodes.com/datasheet/download/DMT3009LDT.pdf | DMT3009LDT | N-Channel Enhancement Mode MOSFET | Standard | No | N+N | No | 30 | 20, 16 |  | 30 | 2 |  | 11.1 | 13.8 |  |  |  | 3 | 6.4 | 13.8 | 748 | 15 | V-DFN3030-8 (Type K), V-DFN3030-8
DMT3009LDV | https://www.diodes.com/datasheet/download/DMT3009LDV.pdf | DMT3009LDV | Dual 30V N-Channel Enhancement Mode MOSFET | Standard | No | N+N | No | 30 | 20, 16 |  | 17.5 | 2.4 |  | 11 | 17.5 | 25 (@ 3.8V) |  | 1 | 3 | 5.8 | 12 | 823 | 15 | PowerDI3333-8 (Type UXC), PowerDI3333-8
DMT3009LEV | https://www.diodes.com/datasheet/download/DMT3009LEV.pdf | DMT3009LEV | N-Channel Enhancement Mode MOSFET | Standard | No | N+N | No | 30 | 20, 16 |  | 20 | 1.8 |  | 12 | 20 |  |  |  | 3 | 5.8 | 12 | 823 | 15 | PowerDI3333-8 (Type UXD), PowerDI3333-8
DMT3009UDT | https://www.diodes.com/datasheet/download/DMT3009UDT.pdf | DMT3009UDT | Dual N-Channel Enhancement Mode MOSFET | Standard | No | N+N | Yes | 30 | 12 | 10.6 | 30 | 1.9 | 16 | 11.1 | 15 |  |  |  | 1.8 | 7.4 | 14.6 | 894 | 15 | V-DFN3030-8 (Type KS), V-DFN3030-8
DMT3011LDT | https://www.diodes.com/datasheet/download/DMT3011LDT.pdf | DMT3011LDT | Dual N-Channel Enhancement Mode MOSFET | Standard | No | N+N | No | 30 | 20, 20/16 | 8, 10.7 | 21.5, 28.9 | 1.9 | 13.9 | 20, 11.1 | 32, 13.8 |  |  |  | 3, 3 | 6, 6.4 | 13.2, 13.8 | 641, 748 | 15 | V-DFN3030-8 (Type K), V-DFN3030-8
DMT3020LDT | https://www.diodes.com/datasheet/download/DMT3020LDT.pdf | DMT3020LDT | Dual N-Channel Enhancement Mode MOSFET | Standard | No | N+N | No | 30 | 20 |  | 8.5 | 1.95 |  | 20 | 32 |  |  |  | 2.5 | 3.6 | 7 | 393 | 15 | V-DFN3030-8
DMT3020LDV | https://www.diodes.com/datasheet/download/DMT3020LDV.pdf | DMT3020LDV | Dual 30V N-Channel Enhancement Mode MOSFET | Standard | No | N+N | No | 30 | 20 |  | 32 | 1.9 |  | 20 | 32 |  |  |  | 2.5 | 3.6 | 7 | 393 | 15 | PowerDI3333-8 (Type UXC), PowerDI3333-8
DMT3020LFDB | https://www.diodes.com/datasheet/download/DMT3020LFDB.pdf | DMT3020LFDB | 30V Dual N-Channel Enhancement Mode MOSFET | Standard | Yes | N+N | No | 30 | 20 | 7.7 |  | 1.8 |  | 20 | 32 |  |  |  | 2.5 | 3.6 | 7 | 393 | 15 | U-DFN2020-6 (Type B), U-DFN2020-6
DMT3020LFDBQ | https://www.diodes.com/datasheet/download/DMT3020LFDBQ.pdf | DMT3020LFDBQ | 30V Dual N-Channel Enhancement Mode MOSFET | Automotive | Yes | N+N | No | 30 | 20 | 7.7 |  | 1.8 |  | 20 | 32 |  |  |  | 2.5 | 3.6 | 7 | 393 | 15 | U-DFN2020-6 (Type B)
DMT3020LSD | https://www.diodes.com/datasheet/download/DMT3020LSD.pdf | DMT3020LSD | Dual N-Channel Enhancement Mode MOSFET | Standard | No | N+N | No | 30 | 20 |  | 16 | 1.5 |  | 20 | 32 |  |  |  | 2.5 | 3.6 | 7 | 393 | 15 | SO-8
DMT3020LSDQ | https://www.diodes.com/datasheet/download/DMT3020LSDQ.pdf | DMT3020LSDQ | Dual N-Channel Enhancement Mode MOSFET | Automotive | Yes | N+N | No | 30 | 20 |  | 16 | 1.5 |  | 20 | 32 |  |  |  | 2.5 | 3.6 | 7 | 393 | 15 | SO-8
DMT3020UFDB | https://www.diodes.com/datasheet/download/DMT3020UFDB.pdf | DMT3020UFDB | Dual N-Channel Enhancement Mode MOSFET | Standard | No | N+N | Yes | 30 | 12 | 6.5 |  | 1.3 |  | 21 | 30 |  |  |  | 1.7 | 4.6 | 8.8 |  |  | U-DFN2020-6 (Type B), U-DFN2020-6
DMT3022UEV | https://www.diodes.com/datasheet/download/DMT3022UEV.pdf | DMT3022UEV | N-Channel Enhancement Mode MOSFET | Standard | No | N+N | Yes | 30 | 12 |  | 17 | 1.8 |  | 22 | 28 |  |  |  | 1.8 | 6.9 | 13.9 | 903 | 15 | PowerDI3333-8 (Type UXD), PowerDI3333-8
DMT32M6LDG | https://www.diodes.com/datasheet/download/DMT32M6LDG.pdf | DMT32M6LDG | Symmetric Dual N-Channel MOSFET | Standard | No | N+N | No | 30 | 16,12 | 21 | 47 | 1.1 |  | 2.5, 2.9 | 3.2, 3.6 |  |  | 1 | 2.2 | 15.6, 15.1 | 31.7, 32 | 2101, 2106 | 15 | PowerDI3333-8 (Type G), PowerDI3333-8
DMT32M6LDGQ | https://www.diodes.com/datasheet/download/DMT32M6LDGQ.pdf | DMT32M6LDGQ | Symmetric Dual N-Channel MOSFET | Automotive | Yes | N+N | No | 30 | 16, 12 | 21 | 47 | 1.1 |  | 2.5, 2.9 | 3.2, 3.6 |  |  | 1 | 2.2 | 15.6, 15.1 | 31.7, 32 | 2101, 2106 | 15 | PowerDI3333-8 (Type G)
DMT32M7LDG | https://www.diodes.com/datasheet/download/DMT32M7LDG.pdf | DMT32M7LDG | Asymmetric Dual N-Channel MOSFET | Standard | No | N+N | No | 30 | 16, 12 | 21 | 47 | 1.1 |  | 2.9, .2.5 | 3.6, 3.2 |  |  | 1 | 2.2 | 15.1, 15.6 | 32, 31.7 | 2106, 2101 | 15 | PowerDI3333-8 (Type G), PowerDI3333-8
DMT35M8LDG | https://www.diodes.com/datasheet/download/DMT35M8LDG.pdf | DMT35M8LDG | Asymmetric Dual N-Channel MOSFET | Standard | No | N+N | No | 30 | 12 | 17, 15.3 |  | 0.98 |  | 4.7, 5.8 | 5.7, 7.3 |  |  | 1 | 1.9 | 14.5, 7.5 | 22.7, 16.3 | 1510, 1032 | 15 | PowerDI3333-8 (Type G), PowerDI3333-8
DMT36M4LDT | https://www.diodes.com/datasheet/download/DMT36M4LDT.pdf | DMT36M4LDT | Dual N-Channel Enhancement Mode MOSFET | Standard | No | N+N | No | 30, 30 | 12, 12 | 10.5, 14.5 |  | 2 |  | 11.6, 6.4 | 13.3, 7 |  |  | 1 | 3 | 7.7, 10.5 | 16, 23.3 | 1092, 1644 | 15 | V-DFN3030-8 (Type K), V-DFN3030-8
DMT4014LDV | https://www.diodes.com/datasheet/download/DMT4014LDV.pdf | DMT4014LDV | 40V N-Channel Enhancement Mode MOSFET | Standard | No | N+N | No | 40 | 20 | 8.5 | 26.5 | 2.1 | 26.5 | 19 | 29 |  |  |  | 3 | 5.7 | 11.2 | 750 | 20 | PowerDI3333-8
DMT4015LDV | https://www.diodes.com/datasheet/download/DMT4015LDV.pdf | DMT4015LDV | 40V N-Channel Enhancement Mode MOSFET | Standard | No | N+N | Yes | 40 | 16 | 7.8 | 21.2 | 2 |  | 20 | 25 |  |  |  | 2.5 | 8.6 | 15.7 | 808 | 30 | PowerDI3333-8
DMT47M2LDV | https://www.diodes.com/datasheet/download/DMT47M2LDV.pdf | DMT47M2LDV | Dual 40V N-Channel Enhancement Mode MOSFET | Standard | Yes | N+N | No | 40 | 20 | 11.9 | 30.2 | 2.34 | 14.8 | 10.8 | 15 |  |  |  | 2.3 | 6.72 | 14 | 891 | 20 | PowerDI3333-8
DMT47M2LDVQ | https://www.diodes.com/datasheet/download/DMT47M2LDVQ.pdf | DMT47M2LDVQ | Dual 40V N-Channel Enhancement Mode MOSFET | Automotive | Yes | N+N | No | 40 | 20 | 11.9 | 30.2 | 2.34 | 14.8 | 10.8 | 15 |  |  |  | 2.3 | 6.72 | 14 | 891 | 20 | PowerDI3333-8 (Type UXC), PowerDI3333-8
DMT6011LPDW | https://www.diodes.com/datasheet/download/DMT6011LPDW.pdf | DMT6011LPDW | 60V Dual N-Channel Enhancement Mode MOSFET | Standard | No | N+N | Yes | 60 | 20 | 10.3 |  | 2.5 |  | 14 | 22 |  |  |  | 2.5 | 11.8 | 22.2 |  |  | PowerDI5060-8
DMT6015LPDW | https://www.diodes.com/datasheet/download/DMT6015LPDW.pdf | DMT6015LPDW | 60V Dual N-Channel Enhancement Mode MOSFET | Standard | No | N+N | Yes | 60 | 16 | 9.4 | 17.1 | 2.4 | 7.9 | 18 | 24.5 |  |  |  | 2.5 | 8.6 | 15.7 | 808 | 30 | PowerDI5060-8/SWP (Type UXD)
DMT6018LDR | https://www.diodes.com/datasheet/download/DMT6018LDR.pdf | DMT6018LDR | Dual N-Channel Enhancement Mode MOSFET | Standard | No | N+N | No | 60 | 20 | 8.8 | 11.4 | 1.9 | 10.9 | 17 | 26 |  |  |  | 3 | 6.2 | 13.9 | 869 | 30 | V-DFN3030-8 (Type H), V-DFN3030-8
DMT69M9LPDW | https://www.diodes.com/datasheet/download/DMT69M9LPDW.pdf | DMT69M9LPDW | 60V Dual N-Channel Enhancement Mode MOSFET PowerDI5060-8 | Standard | No | N+N | No | 60 | 16 | 11 |  | 2.5 |  | 12.5 | 16.8 |  |  |  | 2 | 15.6 | 33.5 |  |  | PowerDI5060-8
DMT8020LDG | https://www.diodes.com/datasheet/download/DMT8020LDG.pdf | DMT8020LDG | 80V Symmetric Dual N-Channel MOSFET | Standard | No | N+N | No | 80 | 20 | 6.7 |  | 1.8 |  | 20 | 30 |  |  | 1 | 2.5 | 9 | 17 | 892 | 40 | PowerDI3333-8 (Type G), PowerDI3333-8
DMTH10H017LPD | https://www.diodes.com/datasheet/download/DMTH10H017LPD.pdf | DMTH10H017LPD | 100V 175°C N-Channel Enhancement Mode MOSFET | Standard | Yes | N+N | No | 100 | 20 |  | 59 | 2.6 | 93 | 17.4 | 30.3 |  |  |  | 3 | 14.4 | 28.6 | 1986 | 50 | PowerDI5060-8
DMTH10H017LPDQ | https://www.diodes.com/datasheet/download/DMTH10H017LPDQ.pdf | DMTH10H017LPDQ | 100V 175°C Dual N-Channel Enhancement Mode MOSFET | Automotive | Yes | N+N | No | 100 | 20 | 13 | 59 | 2.6 | 93 | 17.4 | 30.3 |  |  |  | 3 | 14.4 | 28.6 | 1986 | 50 | PowerDI5060-8
DMTH10H025LPDW | https://www.diodes.com/datasheet/download/DMTH10H025LPDW.pdf | DMTH10H025LPDW | 100V +175°C Dual N-Channel Enhancement Mode MOSFET | Standard | Yes | N+N | No | 100 | 20 |  | 42 | 3.4 | 93 | 23 | 45 |  |  | 1 | 3 |  | 22 | 1463 | 50 | PowerDI5060-8/SWP (Type UXD)
DMTH10H025LPDWQ | https://www.diodes.com/datasheet/download/DMTH10H025LPDWQ.pdf | DMTH10H025LPDWQ | 100V +175°C Dual N-Channel Enhancement Mode MOSFET | Automotive | Yes | N+N | No | 100 | 20 |  | 42 | 3.4 | 93 | 23 | 45 |  |  | 1 | 3 |  | 22 | 1463 | 50 | PowerDI5060-8/SWP (Type UXD)
DMTH10H032LDVW | https://www.diodes.com/datasheet/download/DMTH10H032LDVW.pdf | DMTH10H032LDVW | 100V 175°C Dual N-Channel Enhancement Mode MOSFET | Standard | Yes | N+N | No | 100 | 20 | 7.2 |  | 3.3 |  | 32 |  |  |  | 1.3 | 2.5 | 6.3 | 11.9 | 683 | 50 | PowerDI3333-8/SWP (Type UXD)
DMTH10H032LDVWQ | https://www.diodes.com/datasheet/download/DMTH10H032LDVWQ.pdf | DMTH10H032LDVWQ | 100V +175°C Dual N-Channel Enhancement Mode MOSFET | Automotive | Yes | N+N | No | 100 | 20 | 7.2 |  | 3.3 |  | 32 |  |  |  | 1.3 | 2.5 | 6.3 | 11.9 | 683 | 50 | PowerDI3333-8/SWP (Type UXD)
DMTH10H032LPDW | https://www.diodes.com/datasheet/download/DMTH10H032LPDW.pdf | DMTH10H032LPDW | 100V 175°C Dual Channel Enhancement Mode MOSFET PowerDI5060-8 | Standard | No | N+N | No | 100 | 20 |  | 24 | 3 | 37 | 32 | 50 |  |  | 1.3 | 2.5 | 6.3 | 11.9 | 683 | 50 | PowerDI5060-8/SWP (Type UXD)
DMTH10H032LPDWQ | https://www.diodes.com/datasheet/download/DMTH10H032LPDWQ.pdf | DMTH10H032LPDWQ | 100V 175°C Dual Channel Enhancement Mode MOSFET | Automotive | Yes | N+N | No | 100 | 20 |  | 24 | 3 | 37 | 32 | 50 |  |  | 1.3 | 2.5 | 6.3 | 11.9 | 683 | 50 | PowerDI5060-8/SWP (Type UXD)
DMTH10H032SDVW | https://www.diodes.com/datasheet/download/DMTH10H032SDVW.pdf | DMTH10H032SDVW | 100V Dual N-Channel Enhancement Mode MOSFET | Standard | Yes | N+N | No | 100 | 20 | 6.2 |  | 2.7 |  | 35 |  |  |  | 2 | 4 | 4.3 | 8 | 544 | 50 | PowerDI3333-8/SWP (Type UXD)
DMTH10H032SDVWQ | https://www.diodes.com/datasheet/download/DMTH10H032SDVWQ.pdf | DMTH10H032SDVWQ | 100V +175°C Dual N-Channel Enhancement Mode MOSFET | Automotive | Yes | N+N | No | 100 | 20 | 6.2 |  | 2.7 |  | 35 |  |  |  | 2 | 4 | 4.3 | 8 | 544 | 50 | PowerDI3333-8/SWP (Type UXD)
DMTH10H038SPDW | https://www.diodes.com/datasheet/download/DMTH10H038SPDW.pdf | DMTH10H038SPDW | 100V 175°C Dual N-Channel Enhancement Mode MOSFET | Standard | No | N+N | No | 100 | 20 |  | 25 | 2.7 | 39 | 33 |  |  |  | 2 | 4 | 4.3 | 8 | 544 | 50 | PowerDI5060-8
DMTH10H038SPDWQ | https://www.diodes.com/datasheet/download/DMTH10H038SPDWQ.pdf | DMTH10H038SPDWQ | 100V 175°C Dual N-Channel Enhancement Mode MOSFET | Automotive | Yes | N+N | No | 100 | 20 |  | 25 | 2.7 | 39 | 33 |  |  |  | 2 | 4 | 4.3 | 8 | 544 | 50 | PowerDI5060-8
DMTH4007SPD | https://www.diodes.com/datasheet/download/DMTH4007SPD.pdf | DMTH4007SPD | 40V 175°C Dual N-Channel Enhancement Mode MOSFET | Standard | Yes | N+N | No | 40 | 20 | 14.2 | 45 | 2.6 | 37.5 | 8.6 |  |  |  |  | 4 |  | 41.9 | 2026 | 30 | PowerDI5060-8 (Type C), PowerDI5060-8
DMTH4007SPDQ | https://www.diodes.com/datasheet/download/DMTH4007SPDQ.pdf | DMTH4007SPDQ | 40V +175°C Dual N-Channel Enhancement Mode MOSFET | Automotive | Yes | N+N | No | 40 | 20 | 14.2 | 45 | 2.6 | 37.5 | 8.6 |  |  |  |  | 4 |  | 41.9 | 2026 | 30 | PowerDI5060-8 (Type C), PowerDI5060-8
DMTH4007SPDW | https://www.diodes.com/datasheet/download/DMTH4007SPDW.pdf | DMTH4007SPDW | 40V +175°C Dual N-Channel Enhancement Mode MOSFET | Standard | Yes | N+N | No | 40 | 20 | 14.2 | 45 | 2.6 | 37.5 | 8.6 |  |  |  | 2 | 4 |  | 41.9 | 2026 | 30 | PowerDI5060-8/SWP (Type UXD), PowerDI5060-8
DMTH4007SPDWQ | https://www.diodes.com/datasheet/download/DMTH4007SPDWQ.pdf | DMTH4007SPDWQ | 40V +175°C Dual N-Channel Enhancement Mode MOSFET | Automotive | Yes | N+N | No | 40 | 20 | 12.5 | 48 | 2.6 | 37.5 | 8.6 |  |  |  | 2 | 4 |  | 41.9 | 2026 | 30 | PowerDI5060-8/SWP (Type UXD), PowerDI5060-8
DMTH4008LPDW | https://www.diodes.com/datasheet/download/DMTH4008LPDW.pdf | DMTH4008LPDW | 40V Dual N-Channel Enhancement Mode MOSFET | Standard | Yes | N+N | No | 40 | 20 | 10 | 46.2 | 1.3 | 39.4 | 12.3 | 17.5 |  |  |  | 2.3 | 5.8 | 12.3 | 881 | 20 | PowerDI5060-8/SWP (Type UXD)
DMTH4008LPDWQ | https://www.diodes.com/datasheet/download/DMTH4008LPDWQ.pdf | DMTH4008LPDWQ | 40V +175°C N-Channel Enhancement Mode MOSFET | Automotive | Yes | N+N | No | 40 | 20 | 10 | 46.2 | 2.67 | 39.4 | 12.3 | 17.5 |  |  |  | 2.3 | 5.8 | 12.3 | 881 | 20 | PowerDI5060-8/SWP (Type UXD)
DMTH4011SPD | https://www.diodes.com/datasheet/download/DMTH4011SPD.pdf | DMTH4011SPD | 40V 175°C Dual N-Channel Enhancement Mode MOSFET | Standard | Yes | N+N | No | 40 | 20 | 11.1 | 42 | 2.6 | 37.5 | 15 |  |  |  |  | 4 |  | 10.6 | 805 | 20 | PowerDI5060-8 (Type C), PowerDI5060-8
DMTH4011SPDQ | https://www.diodes.com/datasheet/download/DMTH4011SPDQ.pdf | DMTH4011SPDQ | 40V 175°C Dual N-Channel Enhancement Mode MOSFET | Automotive | Yes | N+N | No | 40 | 20 | 11.1 | 42 | 2.6 | 37.5 | 15 |  |  |  |  | 4 |  | 10.6 | 805 | 20 | PowerDI5060-8 (Type C), PowerDI5060-8
DMTH4011SPDW | https://www.diodes.com/datasheet/download/DMTH4011SPDW.pdf | DMTH4011SPDW | 40V +175°C Dual N-Channel Enhancement Mode MOSFET | Standard | Yes | N+N | No | 40 | 20 | 11.1 | 42 | 2.6 | 37.5 | 15 |  |  |  | 2 | 4 |  | 10.6 | 805 | 20 | PowerDI5060-8/SWP (Type UXD), PowerDI5060-8
DMTH4011SPDWQ | https://www.diodes.com/datasheet/download/DMTH4011SPDWQ.pdf | DMTH4011SPDWQ | 40V +175°C Dual N-Channel Enhancement Mode MOSFET | Automotive | Yes | N+N | No | 40 | 20 | 11.1 | 42 | 2.6 | 37.5 | 15 |  |  |  | 2 | 4 |  | 10.6 | 805 | 20 | PowerDI5060-8/SWP (Type UXD), PowerDI5060-8
DMTH4012LDVW | https://www.diodes.com/datasheet/download/DMTH4012LDVW.pdf | DMTH4012LDVW | 40V +175°C Dual N-Channel Enhancement Mode MOSFET | Standard | No | N+N | No | 40 | 20 | 10 | 27 | 1.35 |  | 14 | 22.5 |  |  | 1 | 3 | 1.8 | 3.8 | 553 | 20 | PowerDI3333-8/SWP (Type UXD)
DMTH4014LDVW | https://www.diodes.com/datasheet/download/DMTH4014LDVW.pdf | DMTH4014LDVW | 40V +175°C N-Channel Enhancement Mode MOSFET | Standard | No | N+N | No | 40 | 20 | 10.2 |  | 2.6 |  | 15 | 25 |  |  |  | 3 | 5.7 | 11.2 |  |  | PowerDI3333-8
DMTH4014LDVWQ | https://www.diodes.com/datasheet/download/DMTH4014LDVWQ.pdf | DMTH4014LDVWQ | 40V +175°C N-Channel Enhancement Mode MOSFET | Automotive | Yes | N+N | No | 40 | 20 | 10.2 | 27.5 | 2.6 | 27.5 | 15 | 25 |  |  |  | 3 | 5.7 | 11.2 | 750 | 20 | PowerDI3333-8
DMTH4014LPD | https://www.diodes.com/datasheet/download/DMTH4014LPD.pdf | DMTH4014LPD | Dual N-Channel Enhancement Mode MOSFET | Standard | Yes | N+N | No | 40 | 20 | 10.6 | 43.6 | 2.41 | 42.8 | 15 | 25 |  |  |  | 3 | 5.2 | 10.2 | 733 | 20 | PowerDI5060-8 (Type C), PowerDI5060-8
DMTH4014LPDQ | https://www.diodes.com/datasheet/download/DMTH4014LPDQ.pdf | DMTH4014LPDQ | 40V 175°C Dual N-Channel Enhancement Mode MOSFET | Automotive | Yes | N+N | No | 40 | 20 | 10.6 | 43.6 | 2.41 | 42.8 | 15 | 25 |  |  |  | 3 | 5.2 | 10.2 | 733 | 20 | PowerDI5060-8 (Type C), PowerDI5060-8
DMTH4014LPDW | https://www.diodes.com/datasheet/download/DMTH4014LPDW.pdf | DMTH4014LPDW | 40V +175°C Dual N-Channel Enhancement Mode MOSFET | Standard | No | N+N | No | 40 | 20 | 10.6 | 43.6 | 2.4 | 42.8 | 15 | 12 |  |  | 1 | 3 | 5.2 | 10.2 | 733 | 20 | PowerDI5060-8/SWP (Type UXD), PowerDI5060-8
DMTH4014LPDWQ | https://www.diodes.com/datasheet/download/DMTH4014LPDWQ.pdf | DMTH4014LPDWQ | 40V +175°C Dual N-Channel Enhancement Mode MOSFET | Automotive | Yes | N+N | No | 40 | 20 | 10.6 | 43.6 | 2.4 | 42.8 | 15 | 25 |  |  | 1 | 3 | 5.2 | 10.2 | 733 | 20 | PowerDI5060-8/SWP (Type UXD), PowerDI5060-8
DMTH43M8LPDW | https://www.diodes.com/datasheet/download/DMTH43M8LPDW.pdf | DMTH43M8LPDW | 40V +175°C Dual N-Channel Enhancement Mode MOSFET | Standard | No | N+N | No | 40 | 20 |  | 110 | 3 | 80.2 | 4.2 | 6 |  |  | 1 | 2.5 | 19.4 | 41.9 | 2796 | 20 | PowerDI5060-8/SWP (Type UXD)
DMTH43M8LPDWQ | https://www.diodes.com/datasheet/download/DMTH43M8LPDWQ.pdf | DMTH43M8LPDWQ | 40V +175°C Dual N-Channel Enhancement Mode MOSFET | Automotive | Yes | N+N | No | 40 | 20 |  | 110 | 2.98 | 80.2 | 4.2 | 6 |  |  | 1 | 2.5 | 19.4 | 41.9 | 2796 | 20 | PowerDI5060-8/SWP (Type UXD)
DMTH43M8SPDW | https://www.diodes.com/datasheet/download/DMTH43M8SPDW.pdf | DMTH43M8SPDW | 40V +175°C Dual N-Channel Enhancement Mode MOSFET | Standard | No | N+N | No | 40 | 20 |  | 105 | 3 | 76 | 4.5 |  |  |  | 2 | 4 | 17 | 40 | 2958 | 20 | PowerDI5060-8/SWP (Type UXD)
DMTH43M8SPDWQ | https://www.diodes.com/datasheet/download/DMTH43M8SPDWQ.pdf | DMTH43M8SPDWQ | 40V +175°C Dual N-Channel Enhancement Mode MOSFET | Automotive | Yes | N+N | No | 40 | 20 |  | 105 | 3 | 76 | 4.5 |  |  |  | 2 | 4 | 17 | 40 | 2958 | 20 | PowerDI5060-8/SWP (Type UXD)
DMTH45M5LPDW | https://www.diodes.com/datasheet/download/DMTH45M5LPDW.pdf | DMTH45M5LPDW | 40V +175°C Dual N-Channel Enhancement Mode MOSFET | Standard | No | N+N | No | 40 | 20 |  | 79 | 3 | 60 | 5.5 | 7.9 |  |  | 1.2 | 2.3 | 6.3 | 13.9 | 978 | 20 | PowerDI5060-8/SWP (Type UXD)
DMTH45M5LPDWQ | https://www.diodes.com/datasheet/download/DMTH45M5LPDWQ.pdf | DMTH45M5LPDWQ | 40V +175°C Dual N-Channel Enhancement Mode MOSFET | Automotive | Yes | N+N | No | 40 | 20 |  | 79 | 3 | 60 | 5.5 | 7.9 |  |  | 1.2 | 2.3 | 6.3 | 13.9 | 978 | 20 | PowerDI5060-8/SWP (Type UXD)
DMTH45M5SPDW | https://www.diodes.com/datasheet/download/DMTH45M5SPDW.pdf | DMTH45M5SPDW | 40V +175°C Dual N-Channel Enhancement Mode MOSFET | Standard | No | N+N | No | 40 | 20 |  | 79 | 3.3 | 60 | 5.5 |  |  |  | 2 | 3.5 |  | 13.2 | 1083 | 20 | PowerDI5060-8/SWP (Type UXD)
DMTH45M5SPDWQ | https://www.diodes.com/datasheet/download/DMTH45M5SPDWQ.pdf | DMTH45M5SPDWQ | 40V +175°C Dual N-Channel Enhancement Mode MOSFET | Automotive | Yes | N+N | No | 40 | 20 |  | 79 | 3.3 | 60 | 5.5 |  |  |  | 2 | 3.5 |  | 13.2 | 1083 | 20 | PowerDI5060-8/SWP (Type UXD)
DMTH6010LPD | https://www.diodes.com/datasheet/download/DMTH6010LPD.pdf | DMTH6010LPD | Dual N-Channel Enhancement Mode MOSFET | Standard | Yes | N+N | No | 60 | 20 | 13.1 | 47.6 | 2.8 | 37.5 | 11 | 16 |  |  |  | 3 | 20.3 | 40.2 | 2090 | 30 | PowerDI5060-8 (Type C), PowerDI5060-8/SWP (Type UXD), PowerDI5060-8
DMTH6010LPDQ | https://www.diodes.com/datasheet/download/DMTH6010LPDQ.pdf | DMTH6010LPDQ | 60V 175°C Dual N-Channel Enhancement Mode MOSFET | Automotive | Yes | N+N | No | 60 | 20 | 13.1 | 47.6 | 2.8 | 37.5 | 11 | 16 |  |  |  | 3 | 20.3 | 40.2 | 2615 | 30 | PowerDI5060-8 (Type C), PowerDI5060-8/SWP (Type UXD), PowerDI5060-8
DMTH6010LPDW | https://www.diodes.com/datasheet/download/DMTH6010LPDW.pdf | DMTH6010LPDW | 60V 175°C Dual N-Channel Enhancement Mode MOSFET | Standard | No | N+N | No | 60 | 20 | 13.1 | 47.6 | 2.8 | 37.5 | 11 | 16 |  |  | 1 | 3 | 20.3 | 40.2 | 2615 | 30 | PowerDI5060-8/SWP (Type UXD)
DMTH6010LPDWQ | https://www.diodes.com/datasheet/download/DMTH6010LPDWQ.pdf | DMTH6010LPDWQ | 60V 175°C Dual N-Channel Enhancement Mode MOSFET | Automotive | Yes | N+N | No | 60 | 20 | 13.1 | 47.6 | 2.8 | 37.5 | 11 | 16 |  |  | 1 | 3 | 20.3 | 40.2 | 2615 | 30 | PowerDI5060-8/SWP (Type UXD)
DMTH6015LDVW | https://www.diodes.com/datasheet/download/DMTH6015LDVW.pdf | DMTH6015LDVW | 60V +175°C N-Channel Enhancement Mode MOSFET | Standard | No | N+N | Yes | 60 | 16 | 9.2 | 24.5 | 3 | 24.5 | 20.5 | 27 |  |  |  | 2.5 | 7.1 | 14.3 | 825 | 30 | PowerDI3333-8
DMTH6015LDVWQ | https://www.diodes.com/datasheet/download/DMTH6015LDVWQ.pdf | DMTH6015LDVWQ | 60V +175°C N-Channel Enhancement Mode MOSFET | Automotive | Yes | N+N | Yes | 60 | 16 | 9.2 | 24.5 | 3 | 24.5 | 20.5 | 27 |  |  |  | 2.5 | 7.1 | 14.3 | 825 | 30 | PowerDI3333-8
DMTH6015LPDW | https://www.diodes.com/datasheet/download/DMTH6015LPDW.pdf | DMTH6015LPDW | 60V +175°C N-Channel Enhancement Mode MOSFET | Standard | No | N+N | Yes | 60 | 16 | 9.4 | 36.3 | 2.6 | 36.3 | 20 | 27 |  |  |  | 2.5 | 7.1 | 14.3 | 825 | 30 | PowerDI5060-8
DMTH6015LPDWQ | https://www.diodes.com/datasheet/download/DMTH6015LPDWQ.pdf | DMTH6015LPDWQ | 60V +175°C N-Channel Enhancement Mode MOSFET | Automotive | Yes | N+N | Yes | 60 | 16 | 9.4 | 36.3 | 2.6 | 36.3 | 20 | 27 |  |  |  | 2.5 | 7.1 | 14.3 | 825 | 30 | PowerDI5060-8
DMTH6016LPD | https://www.diodes.com/datasheet/download/DMTH6016LPD.pdf | DMTH6016LPD | Dual N-Channel Enhancement Mode MOSFET | Standard | Yes | N+N | No | 60 | 20 | 9.2 | 33.2 | 2.5 | 37.5 | 19 | 28 |  |  |  | 2.5 | 8.4 | 17 | 864 | 30 | PowerDI5060-8 (Type C), PowerDI5060-8
DMTH6016LPDQ | https://www.diodes.com/datasheet/download/DMTH6016LPDQ.pdf | DMTH6016LPDQ | 60V 175°C Dual N-Channel Enhancement Mode MOSFET | Automotive | Yes | N+N | No | 60 | 20 | 9.2 | 33.2 | 2.5 | 37.5 | 19 | 28 |  |  |  | 2.5 | 8.4 | 17 | 864 | 30 | PowerDI5060-8 (Type C), PowerDI5060-8
DMTH6016LPDWQ | https://www.diodes.com/datasheet/download/DMTH6016LPDWQ.pdf | DMTH6016LPDWQ | 60V +175°C Dual N-Channel Enhancement Mode MOSFET | Automotive | Yes | N+N | No | 60 | 20 |  | 33.2 | 2.5 | 37.5 | 19 |  |  |  | 1 | 2.5 |  | 17 | 864 | 30 | PowerDI5060-8/SWP (Type UXD), PowerDI5060-8
DMTH6016LSD | https://www.diodes.com/datasheet/download/DMTH6016LSD.pdf | DMTH6016LSD | 60V Dual N-Channel Enhancement Mode MOSFET | Standard | Yes | N+N | No | 60 | 20 | 7.6 |  | 1.9 |  | 19.5 | 28 |  |  |  | 2.5 | 8.4 | 17 | 864 | 30 | SO-8
DMTH6016LSDQ | https://www.diodes.com/datasheet/download/DMTH6016LSDQ.pdf | DMTH6016LSDQ | 60V 175°C Dual N-Channel Enhancement Mode MOSFET | Automotive | Yes | N+N | No | 60 | 20 | 7.6 |  | 1.9 |  | 19.5 | 28 |  |  |  | 2.5 | 8.4 | 17 | 864 | 30 | SO-8
DMTH69M9LPDW | https://www.diodes.com/datasheet/download/DMTH69M9LPDW.pdf | DMTH69M9LPDW | 60V 175°C Dual N-Channel Enhancement Mode MOSFET | Standard | No | N+N | No | 60 | 16 |  | 49 | 2.8 | 51.7 | 12.5 |  |  |  | 0.7 | 2 |  | 32 | 2178 | 30 | PowerDI5060-8/SWP (Type UXD)
DMTH69M9LPDWQ | https://www.diodes.com/datasheet/download/DMTH69M9LPDWQ.pdf | DMTH69M9LPDWQ | 60V 175°C Dual N-Channel Enhancement Mode MOSFET | Automotive | Yes | N+N | No | 60 | 16 |  | 49 | 2.8 | 51.7 | 12.5 |  |  |  | 0.7 | 2 |  | 32 | 2178 | 30 | PowerDI5060-8/SWP (Type UXD)
DMTH8030LPDW | https://www.diodes.com/datasheet/download/DMTH8030LPDW.pdf | DMTH8030LPDW | 80V 175°C Dual N-Channel Enhancement Mode MOSFET PowerDI5060-8 | Standard | Yes | N+N | No | 80 | 20 |  | 28.5 | 3.1 | 41 | 26 | 45 |  |  | 1.3 | 2.5 | 5.4 | 10.4 | 631 | 40 | PowerDI5060-8/SWP (Type UXD)
DMTH8030LPDWQ | https://www.diodes.com/datasheet/download/DMTH8030LPDWQ.pdf | DMTH8030LPDWQ | 80V 175°C Dual N-Channel Enhancement Mode MOSFET PowerDI5060-8 | Automotive | Yes | N+N | No | 80 | 20 |  | 28.5 | 3.1 | 41 | 26 | 45 |  |  | 1.3 | 2.5 | 5.4 | 10.4 | 631 | 40 | PowerDI5060-8/SWP (Type UXD)
ZXMC3A16DN8 | https://www.diodes.com/datasheet/download/ZXMC3A16DN8.pdf | ZXMC3A16DN8 | Complementary Pair Enhancement Mode MOSFET | Standard | Yes | N+P | No | 30, 30 | 20, 20 | 6.4, 5.4 |  | 1.8 |  | 35, 48 | 50, 70 |  |  |  | 1, 1 | 9.2, 12.9 (@5V) | 17.5, 24.9 | 796, 970 | 15, 15 | SO-8
ZXMC3A16DN8Q | https://www.diodes.com/datasheet/download/ZXMC3A16DN8Q.pdf | ZXMC3A16DN8Q | 30V Complementary Pair Enhancement Mode MOSFET | Automotive | Yes | N+P | No | 30, 30 | 20, 20 | 6.4, 5.4 |  | 2.1 |  | 35, 48 | 50,70 |  |  |  | 1, 1 | 9.2, 12.9 (@5V) | 17.5, 24.9 | 796, 970 | 25, 15 | SO-8
ZXMC3A17DN8 | https://www.diodes.com/datasheet/download/ZXMC3A17DN8.pdf | ZXMC3A17DN8 | Complementary Pair Enhancement Mode MOSFET | Standard | Yes | N+P | No | 30, 30 | 20, 20 | 5.4, 4.4 |  | 1.8 |  | 50, 70 | 65, 110 |  |  |  | 1, 1 | 6.9, 8.3 (@5V) | 12.2, 15.8 | 600, 630 | 15, 15 | SO-8
ZXMC3A18DN8 | https://www.diodes.com/datasheet/download/ZXMC3A18DN8.pdf | ZXMC3A18DN8 | Complementary Pair Enhancement Mode MOSFET | Standard | Yes | N+P | No | 30, 30 | 20, 20 | 7.6, 6.3 |  | 1.8 |  | 25, 35 | 30, 50 |  |  |  | 1, 1 | 19.4, 25 (@5V) | 36, 45 | 1800, 1603 | 15, 15 | SO-8
ZXMC3AMC | https://www.diodes.com/datasheet/download/ZXMC3AMC.pdf | ZXMC3AMC | 30V Complementary Pair Enhancement Mode MOSFET | Standard | Yes | N+P | No | 30, 30 | 20, 20 | 3.7, 2.7 |  | 2.45 |  | 120, 210 | 180, 330 |  |  |  | 3, 3 | 2.3, 3.8 | 3.9, 6.4 | 190, 206 | 15, 15 | W-DFN3020-8 (Type B), V-DFN3020-8
ZXMC3F31DN8 | https://www.diodes.com/datasheet/download/ZXMC3F31DN8.pdf | ZXMC3F31DN8 | 30V SO8 Complementary dual enhancement mode MOSFET | Standard | Yes | N+P | No | 30, 30 | 20, 20 | 7.3, 5.3 |  | 1.8 |  | 24, 45 | 39, 80 |  |  |  | 3, 3 |  | 12.9, 12.7 | 608, 670 | 15, 15 | SO-8
ZXMC4559DN8 | https://www.diodes.com/datasheet/download/ZXMC4559DN8.pdf | ZXMC4559DN8 | Complementary Pair Enhancement Mode MOSFET | Standard | Yes | N+P | No | 60, 60 | 20, 20 | 4.7, 3.9 |  | 2.1 |  | 55, 105 | 75, 125 |  |  |  | 1, 1 | 11, 12.1 (@5V) | 20.4, 24.2 | 1063, 1021 | 30, 30 | SO-8
ZXMC4A16DN8 | https://www.diodes.com/datasheet/download/ZXMC4A16DN8.pdf | ZXMC4A16DN8 | Complementary Pair Enhancement Mode MOSFET | Standard | Yes | N+P | No | 40, 40 | 20, 20 | 5.2, 4.7 |  | 1.8 |  | 50, 60 | 75, 100 |  |  |  | 1, 1 |  | 17, 26 | 770, 1000 | 40, 40 | SO-8
ZXMC6A09DN8 | https://www.diodes.com/datasheet/download/ZXMC6A09DN8.pdf | ZXMC6A09DN8 | Complementary Pair Enhancement Mode MOSFET | Standard | Yes | N+P | No | 60, 60 | 20, 20 | 5.1, 4.8 |  | 1.8 |  | 45, 55 | 70, 80 |  |  |  | 1, 1 | 12.4, 23 (@5V) | 24.2, 44 | 1407, 1508 | 15, 15 | SO-8
ZXMN10A08DN8 | https://www.diodes.com/datasheet/download/ZXMN10A08DN8.pdf | ZXMN10A08DN8 | Dual N-Channel Enhancement Mode MOSFET | Standard | Yes | N+N | No | 100 | 20 | 2.1 |  | 1.25 |  | 250 | 300 (@6V) |  |  |  |  | 4.2 (@5V) | 7.7 | 405 |  | SO-8
ZXMN2A04DN8 | https://www.diodes.com/datasheet/download/ZXMN2A04DN8.pdf | ZXMN2A04DN8 | N-Channel MOSFET | Standard | Yes | N+N | No | 20 | 12 | 5.9 |  | 1.8 |  |  | 25 | 35 |  | 0.7 |  | 40.5 |  | 1880 |  | SO-8
ZXMN2AMC | https://www.diodes.com/datasheet/download/ZXMN2AMC.pdf | ZXMN2AMC | N-Channel MOSFET | Standard | Yes | N+N | No | 20 | 12 | 2.9 |  | 1.7 |  |  | 120 | 300 |  | 0.7 |  | 3.1 |  | 310 |  | W-DFN3020-8 (Type B)
ZXMN3A04DN8 | https://www.diodes.com/datasheet/download/ZXMN3A04DN8.pdf | ZXMN3A04DN8 | Dual N-Channel Enhancement Mode MOSFET | Standard | No | N+N | No | 30 | 20 | 6.5 |  | 1.81 |  | 20 | 30 |  |  |  |  | 19.9 (@5V) | 36.8 |  |  | SO-8
ZXMN3A06DN8 | https://www.diodes.com/datasheet/download/ZXMN3A06DN8.pdf | ZXMN3A06DN8 | Dual N-Channel Enhancement Mode MOSFET | Standard | Yes | N+N | No | 30 | 20 | 6.2 |  | 1.8 |  | 35 | 50 |  |  |  | 1 | 9.2 (@5V) | 17.5 |  |  | SO-8
ZXMN3AMC | https://www.diodes.com/datasheet/download/ZXMN3AMC.pdf | ZXMN3AMC | 30V Dual N-Channel Enhancement Mode MOSFET | Standard | Yes | N+N | No | 30 | 20 | 3.7, 3.0 |  | 1.7 |  | 120 | 180 |  |  |  | 3 | 2.3 | 3.9 | 190 |  | W-DFN3020-8 (Type B)
ZXMN3F31DN8 | https://www.diodes.com/datasheet/download/ZXMN3F31DN8.pdf | ZXMN3F31DN8 | Dual N-Channel Enhancement Mode MOSFET | Standard | Yes | N+N | No | 30 | 20 | 7.3, 5.7 |  | 1.8 |  | 24 | 39 |  |  |  | 3 | 6.3 | 12.9 | 608 |  | SO-8
ZXMN3G32DN8 | https://www.diodes.com/datasheet/download/ZXMN3G32DN8.pdf | ZXMN3G32DN8 | Dual N-Channel Enhancement Mode MOSFET | Standard | Yes | N+N | No | 30 | 20 | 7.1, 5.6 |  | 1.8 |  | 28 | 45 |  |  |  | 3 |  | 10.5 |  |  | SO-8
ZXMN6A09DN8 | https://www.diodes.com/datasheet/download/ZXMN6A09DN8.pdf | ZXMN6A09DN8 | Dual N-Channel Enhancement Mode MOSFET | Standard | Yes | N+N | No | 60 | 20 | 5.6 |  | 1.25 |  | 40 | 60 |  |  |  | 3 | 12.4 | 24.2 | 1407 @ 40V |  | SO-8
ZXMN6A11DN8 | https://www.diodes.com/datasheet/download/ZXMN6A11DN8.pdf | ZXMN6A11DN8 | Dual N-Channel Enhancement Mode MOSFET | Standard | Yes | N+N | No | 60 | 20 | 3.2 |  | 1.8 |  | 120 | 180 |  |  |  | 1 | 3 (@5V) | 5.7 | 330 @ 40V |  | SO-8
ZXMN6A25DN8 | https://www.diodes.com/datasheet/download/ZXMN6A25DN8.pdf | ZXMN6A25DN8 | Dual N-Channel Enhancement Mode MOSFET | Standard | Yes | N+N | No | 60 | 20 | 5 |  | 1.8 |  | 50 | 70 |  |  |  | 1 | 11 (@5V) | 20.4 | 1063 |  | SO-8
ZXMP3A16DN8 | https://www.diodes.com/datasheet/download/ZXMP3A16DN8.pdf | ZXMP3A16DN8 | Dual P-Channel Enhancement Mode MOSFET | Standard | Yes | P+P | No | 30 | 20 | 5.5 |  | 1.8 |  | 45 | 70 |  |  |  | 1 | 17.2 (@5V) | 29.6 |  |  | SO-8
ZXMP3A17DN8 | https://www.diodes.com/datasheet/download/ZXMP3A17DN8.pdf | ZXMP3A17DN8 | Dual P-Channel Enhancement Mode MOSFET | Standard | Yes | P+P | No | 30 | 20 | 4.4 |  | 1.8 |  | 70 | 110 |  |  |  | 1 | 8.28 (@5V) | 15.8 |  |  | SO-8
ZXMP6A16DN8 | https://www.diodes.com/datasheet/download/ZXMP6A16DN8.pdf | ZXMP6A16DN8 | Dual P-Channel Enhancement Mode MOSFET | Standard | Yes | P+P | No | 60 | 20 | 3.9 |  | 1.81 |  | 85 | 125 |  |  |  | 1 | 12.1 (@5V) | 24.2 | 1021 | 30 | SO-8
ZXMP6A16DN8Q | https://www.diodes.com/datasheet/download/ZXMP6A16DN8Q.pdf | ZXMP6A16DN8Q | Dual P-Channel 60V Enhancement Mode MOSFET | Automotive | Yes | P+P | No | 60 | 20 | 3.9 |  | 1.81 |  | 85 | 125 |  |  |  | 1 | 12.1 (@5V) | 24.2 |  | 30 | SO-8
ZXMP6A17DN8 | https://www.diodes.com/datasheet/download/ZXMP6A17DN8.pdf | ZXMP6A17DN8 | Dual P-Channel Enhancement Mode MOSFET | Standard | Yes | P+P | No | 60 | 20 | 3.4 |  | 1.81 |  | 125 | 190 |  |  |  | 1 | 9 | 17.7 | 637 |  | SO-8
ZXMP6A18DN8 | https://www.diodes.com/datasheet/download/ZXMP6A18DN8.pdf | ZXMP6A18DN8 | Dual P-Channel Enhancement Mode MOSFET | Standard | Yes | P+P | No | 60 | 20 | 4.8 |  | 1.8 |  | 55 | 80 |  |  |  | 1 | 23 (@5V) | 44 | 1580 |  | SO-8