## Worksheet
Part Number | Datasheet or Product Brief | Description | AEC Qualified | Compliance (Only Automotive(Q) supports PPAP) | Polarity | ESD Diodes (Y¦N) | ¦VDS¦ (V) | ¦VGS¦ (±V) | ¦IDS¦ @TA = +25°C (A) | ¦IDS¦ @TC = +25°C (A) | PD @TA = +25°C (W) | PD @TC = +25°C (W) | RDS(ON)Max@ VGS(10V)(mΩ) | RDS(ON)Max@ VGS(4.5V)(mΩ) | RDS(ON)Max@ VGS(2.5V)(mΩ) | RDS(ON)Max@ VGS(1.8V)(mΩ) | ¦VGS(TH)¦ Min (V) | ¦VGS(TH)¦ Max (V) | QG Typ @ ¦VGS¦ = 4.5V (nC) | QG Typ @ ¦VGS¦ = 10V (nC) | CISS Typ (pF) | CISS Condition @¦VDS¦ (V) | Packages
2N7002AQ | 2N7002AQ Datasheet | N-CHANNEL ENHANCEMENT MODE MOSFET | Yes | Automotive | N | Yes | 60 | 20 | 0.2 |  | 0.54 |  | 3000 | 3500 |  |  |  | 2 |  |  | 23 | 25 | SOT23
2N7002DWQ | 2N7002DWQ Datasheet | DUAL N-CHANNEL ENHANCEMENT MODE MOSFET | Yes | Automotive | N+N | No | 60 | 20 | 0.23 |  | 0.4 |  | 13500 | 7500 @5V |  |  |  | 2 | 0.223 |  | 22 | 25 | SOT363
2N7002EQ | 2N7002EQ Datasheet | N-CHANNEL ENHANCEMENT MODE MOSFET | Yes | Automotive | N | No | 60 | 20 | 0.334 |  | 0.7 |  | 3000 | 4000 |  |  |  | 2.5 | 0.3 | 0.5 | 35 | 30 | SOT23
2N7002KQ | 2N7002KQ Datasheet | N-CHANNEL ENHANCEMENT MODE MOSFET | Yes | Automotive | N | Yes | 60 | 20 | 0.38 |  | 0.37 |  | 2000 | 3000 |  |  |  | 2.5 | 0.3 |  |  |  | SOT23
2N7002Q | 2N7002Q Datasheet | N-CHANNEL ENHANCEMENT MODE FIELD EFFECT TRANSISTOR | Yes | Automotive | N | No | 60 | 20 | 0.21 |  | 0.54 |  | 5000 | 7500 @5V |  |  |  | 2.5 | 0.223 |  | 22 | 25 | SOT23
2N7002TQ | 2N7002TQ Datasheet | N-CHANNEL ENHANCEMENT MODE MOSFET | Yes | Automotive | N | No | 60 | 20 | 0.115 |  | 0.15 |  | 13500 | 7500 @5V |  |  |  | 2 |  |  | 22 | 25 | SOT523
BS870Q | BS870Q Datasheet | N-CHANNEL ENHANCEMENT MODE MOSFET | Yes | Automotive | N | No | 60 | 20 | 0.25 |  | 0.3 |  | 5000 |  |  |  |  | 3 |  |  | 50 | 10 | SOT23
BSS123Q | BSS123Q Datasheet | N-CHANNEL ENHANCEMENT MODE MOSFET | Yes | Automotive | N | No | 100 | 20 | 0.17 |  | 0.3 |  | 6000 | 10000 |  |  |  | 2 |  |  | 22 | 25 | SOT23
BSS123WQ | BSS123WQ Datasheet | N-CHANNEL ENHANCEMENT MODE MOSFET | Yes | Automotive | N | No | 100 | 20 | 0.17 |  | 0.2 |  | 6000 | 10000 |  |  |  | 2 |  |  |  |  | SOT323
BSS138DWQ | BSS138DWQ Datasheet | DUAL N-CHANNEL ENHANCEMENT MODE MOSFET | Yes | Automotive | N+N | No | 50 | 20 | 0.2 |  | 0.2 |  | 3500 |  |  |  |  | 1.5 |  |  |  | 10 | SOT363
BSS138Q | BSS138Q Datasheet | 50V N-CHANNEL ENHANCEMENT MODE MOSFET | Yes | Automotive | N | No | 50 | 20 | 0.2 |  | 0.3 |  | 3500 |  |  |  |  | 1.5 |  |  |  |  | SOT23
BSS138WQ | BSS138WQ Datasheet | 50V N-CHANNEL ENHANCEMENT MODE MOSFET | Yes | Automotive | N | No | 50 | 20 | 0.28 |  | 0.5 |  | 3500 |  |  |  |  | 1.5 |  | 1.5 | 48 | 25 | SOT323
BSS84DWQ | BSS84DWQ Datasheet | DUAL P-CHANNEL ENHANCEMENT MODE MOSFET | Yes | Automotive | P+P | No | 50 | 20 | 0.13 |  | 0.3 |  |  | 10000 (@5V) |  |  |  | 2 |  |  |  | 25 | SOT363
BSS84Q | BSS84Q Datasheet | P-CHANNEL ENHANCEMENT MODE MOSFET | Yes | Automotive | P | No | 50 | 20 | 0.13 |  | 0.3 |  |  | 10000 (@5V) |  |  |  | 2 |  |  | 24.6 | 25 | SOT23
BSS84WQ | BSS84WQ Datasheet | 50V P-CHANNEL ENHANCEMENT MODE FIELD EFFECT TRANSISTOR | Yes | Automotive | P | No | 50 | 20 | 0.164 |  | 0.41 |  |  | 10000 |  |  |  | 2 |  |  |  | 25 | SOT323
DMC1018UPDWQ | DMC1018UPDWQ Datasheet | COMPLEMENTARY PAIR ENHANCEMENT MODE MOSFET | Yes | Automotive | N+P | No | 12, 20 | 8, 12 | 10, 6.7 | 31.3, 20.9 | 2.6 | 25 |  | 17, 38 | 25, 53 |  | 0.6, 0.6 | 1.5, 1.5 | 17.1, 8.6 |  | 1525, 866 | 6, 6 | PowerDI5060-8/SWP (Type UXD)
DMC2025UFDBQ | DMC2025UFDBQ Datasheet | COMPLEMENTARY PAIR ENHANCEMENT MODE MOSFET | Yes | Automotive | N+P | Yes | 20, 20 | 10, 8 | 6, 3.5 |  | 1.4 |  |  | 25, 75 | 35, 140 |  | 0.5, 0.35 | 1, 1.4 | 5.9, 8.8 | 12.3, 15 (@8V) | 486, 642 | 10, 10 | U-DFN2020-6 (Type B)
DMC2053UFDBQ | DMC2053UFDBQ Datasheet | COMPLEMENTARY PAIR ENHANCEMENT MODE MOSFET | Yes | Automotive | N+P | No | 20, 20 | 12, 12 | 4.6, 3.1 |  | 1.1 |  |  | 35, 75 | 43, 110 | 56, 168 | 0.4, 0.5 | 1, 1 | 3.6, 5.9 |  | 369, 440 | 10, 10 | U-DFN2020-6 (Type B)
DMC2053UVTQ | DMC2053UVTQ Datasheet | COMPLEMENTARY PAIR ENHANCEMENT MODE MOSFET | Yes | Automotive | N+P | No | 20, 20 | 12, 12 | 4.6, 3.2 |  | 1.1 |  |  | 35, 74 | 43, 110 | 56, 168 | 0.4, 0.45 | 1, 1 | 3.6, 5.9 |  | 369, 440 | 10, 10 | TSOT26
DMC2400UVQ | DMC2400UVQ Datasheet | Complementary Pair Enhancement Mode MOSFET | Yes | Automotive | N+P | Yes | 20, 20 | 12 | 1, 0.7 |  | 1 |  |  | 500, 1000 | 700, 1500 | 800, 2000 | 0.5, 0.5 | 0.9, 1.0 | 0.5, 0.5 |  | 37.1, 46.1 | 10, 10 | SOT563
DMC2710UDWQ | DMC2710UDWQ Datasheet | COMPLEMENTARY PAIR ENHANCEMENT MODE MOSFET | Yes | Automotive | N+P | Yes | 20, 20 | 6, 6 | 0.75, 0.6 |  | 0.38 |  |  | 450, 750 | 600, 1050 | 750, 1500 | 0.5, 0.5 | 1, 1 | 0.6, 0.7 |  | 42, 49 | 16, 16 | SOT363
DMC2710UVQ | DMC2710UVQ Datasheet | COMPLEMENTARY PAIR ENHANCEMENT MODE MOSFET | Yes | Automotive | N+P | Yes | 20, 20 | 6, 6 | 1.1, 0.8 |  | 0.8 |  |  | 400, 700 | 500, 900 | 700, 1300 | 0.5, 0.5 | 1, 1 | 0.6, 0.7 |  | 42, 49 | 16 | SOT563
DMC2990UDJQ | DMC2990UDJQ Datasheet | COMPLEMENTARY PAIR ENHANCEMENT MODE MOSFET | Yes | Automotive | N+P | Yes | 20, 20 | 8, 8 | 0.45, 0.31 |  | 0.35 |  |  | 990, 1900 | 1200, 2400 | 1800, 3400 | 0.4, 0.4 | 1, 1 | 0.5, 0.4 |  | 27.6, 28.7 | 15, 15 | SOT963
DMC3021LSDQ | DMC3021LSDQ Datasheet | COMPLEMENTARY PAIR ENHANCEMENT MODE MOSFET | Yes | Automotive | N+P | No | 30, 30 | 20, 20 | 8.5, 7 |  | 2.5 |  | 21, 39 | 32, 53 |  |  | 1, 1 | 2.1, 2.2 | 7.8, 10.1 | 16.1, 21.1 | 767, 1002 | 10, 10 | SO-8
DMC3025LSDQ | DMC3025LSDQ Datasheet | 30V COMPLEMENTARY ENHANCEMENT MODE MOSFET | Yes | Automotive | N+P | No | 30, 30 | 20, 20 | 8.5, 5.5 |  | 1.2 |  | 20, 45 | 32, 85 |  |  |  | 2, 2 | 4.6, 5.1 | 9.8, 10.5 | 501, 590 | 25,25 | SO-8
DMC3028LSDXQ | DMC3028LSDXQ Datasheet | 30V COMPLEMENTARY PAIR ENHANCEMENT MODE MOSFET | Yes | Automotive | N+P | No | 30, 30 | 20, 20 | 7.2, 7.6 |  | 1.2 |  | 27, 25 | 35, 41 |  |  |  | 3, 3 | 6, 10.9 | 13.2, 22 | 641, 1241 | 15, 15 | SO-8
DMC3060LVTQ | DMC3060LVTQ Datasheet | COMPLEMENTARY PAIR ENHANCEMENT MODE MOSFET | Yes | Automotive | N+P | No | 30, 30 | 12, 12 | 3.6, 2.8 |  | 1.16 |  | 60, 95 | 100, 140 |  |  |  | 1.8, 2.1 | 5.6, 4.4 | 11.3, 8.6 | 395, 324 | 15, 15 | TSOT26
DMC3061SVTQ | DMC3061SVTQ Datasheet | COMPLEMENTARY PAIR ENHANCEMENT MODE MOSFET | Yes | Automotive | N+P | No | 30, 30 | 20, 20 | 3.4, 2.7 |  | 1.08 |  | 60, 95 | 100 ,140 |  |  |  | 1.8, 2.2 | 3.5, 3.5 | 6.6, 6.8 | 278, 287 | 15, 15 | TSOT26
DMC31D5UDAQ | DMC31D5UDAQ Datasheet | COMPLEMENTARY PAIR ENHANCEMENT MODE MOSFET | Yes | Automotive | N+P | Yes | 30, 30 | 12 ,12 | 0.4, 0.22 |  | 0.37 |  |  | 1500 ,5000 | 2000 ,6000 | 3000, 7000 | 0.4, 0.4 | 1.0, 1.0 | 0.38, 0.35 |  | 22.6, 21.8 | 15 15 | X2-DFN0806-6
DMC3350LDWQ | DMC3350LDWQ Datasheet | Complementary Pair Enhancement Mode MOSFET | Yes | Automotive | N+P | Yes | 30 | 20 | 0.9, 0.6 |  | 0.49 |  | 400, 900 | 700, 1700 |  |  | 0.8, 1 | 1.6, 2.6 | 1.1, 0.36 |  | 38.4, 19 | 15, 15 | SOT363
DMC3732UVTQ | DMC3732UVTQ Datasheet | Complementary Pair Enhancement Mode MOSFET | Yes | Automotive | N+P | No | 30 | 8 | 1.1, 0.7 |  | 0.83 |  |  | 460, 1000 | 560, 1500 | 730, 2000 | 0.45, 0.5 | 0.95, 1.1 | 0.9, 1.0 |  | 40.8, 50 | 25, 15 | TSOT26
DMC4040SSDQ | DMC4040SSDQ Datasheet | COMPLEMENTARY PAIR ENHANCEMENT MODE MOSFET | Yes | Automotive | N+P | No | 40, 40 | 20, 20 | 7.5, 7.3 |  | 1.8 |  | 25, 25 | 40, 45 |  |  |  | 1.8, 1.8 | 16, 14 | 37.6, 33.7 | 1790, 1643 | 20, 20 | SO-8
DMC4050SSDQ | DMC4050SSDQ Datasheet | 40V COMPLEMENTARY PAIR ENHANCEMENT MODE MOSFET | Yes | Automotive | N+P | No | 40, 40 | 20, 20 | 5.8, 5.8 |  | 1.8 |  | 45, 45 | 60, 60 |  |  |  | 1.8, 1.8 |  | 37.6, 33.7 | 1790, 1643 | 20, 20 | SO-8
DMC6040SSDQ | DMC6040SSDQ Datasheet | 60V COMPLEMENTARY PAIR ENHANCEMENT MODE MOSFET | Yes | Automotive | N+P | No | 60, 60 | 20, 20 | 6.5, 3.9 |  | 1.56 |  | 40, 110 | 55, 130 |  |  |  | 3, 3 | 9.4, 9.5 | 20.8, 19.4 | 1130, 1030 | 15, 15 | SO-8
DMC62D0SVQ | DMC62D0SVQ Datasheet | COMPLEMENTARY PAIR ENHANCEMENT MODE MOSFET | Yes | Automotive | N+P | Yes | 60, 50 | 20, 20 | 0.3, 0.2 |  | 0.84 |  | 1700, 1700 | 3000, 3000 |  |  | 1, 1 | 2.5, 2.5 | 0.4, 0.4 |  | 30, 26 | 25, 25 | SOT563
DMC62D2SVQ | DMC62D2SVQ Datasheet | Complementary Pair Enhancement Mode MOSFET | Yes | Automotive | N+P | Yes | 60,60 | 20,20 | 0.48,0.32 |  | 0.8 |  | 1700, 4000 | 3000, 6000 |  |  | 1,1 | 2.5,3 | 0.51,0.5 | 1.04,1.1 | 41,40 | 30,25 | SOT563
DMC67D8UFDBQ | DMC67D8UFDBQ Datasheet | COMPLEMENTARY PAIR ENHANCEMENT MODE MOSFET | Yes | Automotive | N+P | Yes | 60, 20 | 20, 12 | 0.39, 2.9 |  | 0.89 |  | 4000, | 4100, 72 |  |  |  | 2.5, 1.25 | 0.4,7.3 |  | 41, 443 | 25,16 | U-DFN2020-6 (Type B)
DMG1012UWQ | DMG1012UWQ Datasheet | N-CHANNEL ENHANCEMENT MODE MOSFET | Yes | Automotive | N | Yes | 20 | 6 | 0.95 |  | 0.29 |  |  | 450 | 600 | 750 | 0.5 | 1 | 0.7 |  | 60.6 | 16 | SOT323
DMG1013TQ | DMG1013TQ Datasheet | 20V P-CHANNEL ENHANCEMENT MODE MOSFET | Yes | Automotive | P | Yes | 20 | 6 | 0.46 |  | 0.27 |  |  | 700 | 900 | 1300 | 0.5 | 1 | 0.58 |  | 59.76 | 16 | SOT523
DMG1013UWQ | DMG1013UWQ Datasheet | 20V P-CHANNEL ENHANCEMENT MODE MOSFET | Yes | Automotive | P | Yes | 20 | 6 | 0.82 |  | 0.31 |  |  | 750 | 1050 | 1500 |  | 1 | 0.622 |  | 59.76 | 16 | SOT323
DMG1023UVQ | DMG1023UVQ Datasheet | DUAL P-CHANNEL ENHANCEMENT MODE MOSFET | Yes | Automotive | P+P | Yes | 20 | 6 | 1.03 |  | 0.53 |  |  | 750 | 1050 | 1500 | 0.5 | 1 | 0.62 |  | 59 | 16 | SOT563
DMG1026UVQ | DMG1026UVQ Datasheet | DUAL N-CHANNEL ENHANCEMENT MODE MOSFET | Yes | Automotive | N+N | Yes | 60 | 20 | 0.41 |  | 0.65 |  | 1800 | 2100 |  |  |  | 1.8 | 0.45 |  |  |  | SOT563
DMG1029SVQ | DMG1029SVQ Datasheet | COMPLEMENTARY PAIR ENHANCEMENT MODE MOSFET | Yes | Automotive | N+P | No | 60, 60 | 20, 20 | 0.5, 0.36 |  | 0.45 |  | 1700, 4000 | 3000, 6000 |  |  |  | 2.5, 3 | 0.3, 0.28 |  | 30,25 | 25,25 | SOT563
DMG2302UKQ | DMG2302UKQ Datasheet | N-CHANNEL ENHANCEMENT MODE MOSFET | Yes | Automotive | N | Yes | 20 | 12 | 2.8 |  | 1.1 |  |  | 90 | 120 |  |  | 1 | 1.4 | 2.8 | 130 | 10 | SOT23
DMG2305UXQ | DMG2305UXQ Datasheet | P-CHANNEL ENHANCEMENT MODE MOSFET | Yes | Automotive | P | No | 20 | 8 | 5 |  | 1.4 |  |  | 52 | 100 | 200 | 0.5 | 0.9 | 10.2 |  | 808 | 15 | SOT23
DMG3401LSNQ | DMG3401LSNQ Datasheet | 30V P-CHANNEL ENHANCEMENT MODE MOSFET | Yes | Automotive | P | No | 30 | 12 | 3.7 |  | 1.2 |  | 50 | 60 | 85 |  |  | 1.3 | 11.6 | 25.1 | 1326 | 15 | SC59
DMG3402LQ | DMG3402LQ Datasheet | N-CHANNEL ENHANCEMENT MODE MOSFET | Yes | Automotive | N | No | 30 | 12 | 4 |  | 1.4 |  | 52 | 65 | 85 |  |  | 1.4 | 5.5 | 11.7 | 464 | 15 | SOT23
DMG3414UQ | DMG3414UQ Datasheet | N-CHANNEL ENHANCEMENT MODE MOSFET | Yes | Automotive | N | No | 20 | 8 | 4.2 |  | 0.78 |  |  | 25 | 29 | 37 | 0.5 | 0.9 | 9.6 |  | 829.9 | 10 | SOT23
DMG3415UFY4Q | DMG3415UFY4Q Datasheet | P-CHANNEL ENHANCEMENT MODE MOSFET | Yes | Automotive | P | Yes | 16 | 8 | 2.5 |  | 1.35 |  | 39 | 52 | 65 |  | 0.3 | 1 | 10 |  | 282 | 10 | X2-DFN2015-3
DMG3420UQ | DMG3420UQ Datasheet | N-CHANNEL ENHANCEMENT MODE MOSFET | Yes | Automotive | N | No | 20 | 12 | 5.47 |  | 0.74 |  | 29 | 35 | 48 | 91 | 0.5 | 1.2 | 5.4 |  | 434 | 10 | SOT23
DMG7430LFGQ | DMG7430LFGQ Datasheet | N-CHANNEL ENHANCEMENT MODE MOSFET | Yes | Automotive | N | No | 30 | 20 | 10.5 |  | 2.2 |  | 11 | 15 |  |  |  | 2.5 | 12.5 | 26.7 | 1281 | 15 | PowerDI3333-8
DMHC3025LSDQ | DMHC3025LSDQ Datasheet | 30V COMPLEMENTARY ENHANCEMENT MODE MOSFET H-BRIDGE | Yes | Automotive | 2N2P | No | 30 | 20 | 6, 4.2 |  | 1.5 |  | 25, 50 | 40, 80 |  |  | 1, 1 | 2, 2 |  | 11.7, 11.4 | 590, 631 | 15, 15 | SO-8
DMHC4035LSDQ | DMHC4035LSDQ Datasheet | 40V COMPLEMENTARY ENHANCEMENT MODE MOSFET H-BRIDGE | Yes | Automotive | 2N2P | No | 40 | 20 | 4.5, 3.7 |  | 1.5 |  | 45, 65 | 58, 100 |  |  | 1, 1 | 3, 3 |  | 12.5, 11.1 | 574, 587 | 20, 20 | SO-8
DMN1008UFDFQ | DMN1008UFDFQ Datasheet | 12V N-CHANNEL ENHANCEMENT MODE MOSFET | Yes | Automotive | N | No | 12 | 8 | 12.2 |  | 1.7 |  |  | 8 | 12.5 |  |  | 1 | 8 |  | 995 | 6 | U-DFN2020-6 (Type F)
DMN1019USNQ | DMN1019USNQ Datasheet | 12V N-CHANNEL ENHANCEMENT MODE MOSFET | Yes | Automotive | N | Yes | 12 | 8 | 9.3 |  | 1.2 |  |  | 10 | 12 | 14 | 0.35 | 0.8 | 27.3 | 50.6 (@8V) | 2480 |  | SC59
DMN10H170SFGQ | DMN10H170SFGQ Datasheet | N-CHANNEL ENHANCEMENT MODE MOSFET | Yes | Automotive | N | No | 100 | 20 | 2.9 | 8.5 | 2 |  | 122 | 133 |  |  |  | 3 | 7 | 14.9 | 870.7 | 25 | PowerDI3333-8
DMN10H170SK3Q | DMN10H170SK3Q Datasheet | 100V N-CHANNEL ENHANCEMENT MODE MOSFET | Yes | Automotive | N | No | 100 | 20 |  | 12 | 2.84 | 42 | 140 | 160 |  |  |  | 3 | 4.9 | 9.7 | 1167 | 25 | TO252 (DPAK)
DMN10H170SVTQ | DMN10H170SVTQ Datasheet | 100V N-CHANNEL ENHANCEMENT MODE MOSFET | Yes | Automotive | N | No | 100 | 20 | 2.6 |  | 1.7 |  | 160 | 200 |  |  |  | 3 | 4.9 | 9.7 | 1167 | 25 | TSOT26
DMN10H220LQ | DMN10H220LQ Datasheet | N-CHANNEL ENHANCEMENT MODE MOSFET | Yes | Automotive | N | No | 100 | 16 | 1.6 |  | 1.3 |  | 220 | 250 |  |  | 1 | 2.5 | 4.1 | 8.3 | 401 | 25 | SOT23
DMN2004WKQ | DMN2004WKQ Datasheet | N-CHANNEL ENHANCEMENT MODE MOSFET | Yes | Automotive | N | Yes | 20 | 8 | 0.54 |  | 0.2 |  |  | 550 | 700 | 900 | 0.5 | 1 |  |  |  | 16 | SOT323
DMN2005UFGQ | DMN2005UFGQ Datasheet | 20V N-CHANNEL ENHANCEMENT MODE MOSFET | Yes | Automotive | N | No | 20 | 12 | 18 |  | 2.27 |  |  | 4.6 | 8.7 |  | 0.4 | 1.2 | 68.8 | 164 | 6495 | 10 | PowerDI3333-8
DMN2013UFDEQ | DMN2013UFDEQ Datasheet | 20V N-CHANNEL ENHANCEMENT MODE MOSFET | Yes | Automotive | N | Yes | 20 | 8 | 10.5 |  | 1.31 |  |  | 11 | 13 | 30 | 0.5 | 1.1 | 14.3 |  | 2453 | 10 | U-DFN2020-6 (Type E)
DMN2024UQ | DMN2024UQ Datasheet | N-CHANNEL ENHANCEMENT MODE MOSFET | Yes | Automotive | N | Yes | 20 | 10 | 6.8 |  | 1.4 |  |  | 25 | 29 | 36 | 0.5 | 0.9 | 6.5 |  | 647 | 10 | SOT23
DMN2024UVTQ | DMN2024UVTQ Datasheet | N-CHANNEL ENHANCEMENT MODE MOSFET | Yes | Automotive | N+N | Yes | 20 | 10 | 7 |  | 1.6 |  |  | 24 | 28 | 34 |  | 0.9 | 7.1 |  | 647 | 10 | TSOT26
DMN2040UQ | DMN2040UQ Datasheet | N-Channel Enhancement Mode MOSFET | Yes | Automotive | N | No | 20 | 12 | 6 |  | 1.36 |  |  | 25 | 33 |  | 0.5 | 1.2 | 7.5 |  | 667 | 10 | SOT23
DMN2050LQ | DMN2050LQ Datasheet | N-CHANNEL ENHANCEMENT MODE MOSFET | Yes | Automotive | N | No | 20 | 12 | 5.9 |  | 1.4 |  |  | 29 | 50 |  | 0.45 | 1.4 |  | 6.7 | 532 | 10 | SOT23
DMN2053UFDBQ | DMN2053UFDBQ Datasheet | DUAL N-CHANNEL ENHANCEMENT MODE MOSFET | Yes | Automotive | N+N | No | 20 | 12 | 4.6 |  | 1.1 |  |  | 35 | 43 | 56 |  | 1 | 3.6 |  |  |  | U-DFN2020-6 (Type B)
DMN2053UQ | DMN2053UQ Datasheet | N-CHANNEL ENHANCEMENT MODE MOSFET | Yes | Automotive | N | No | 20 | 12 | 6.5 |  | 1.3 |  | 29 | 35 | 48 | 91 | 0.5 | 1.2 | 4.6 |  | 414 | 10 | SOT23
DMN2053UVTQ | DMN2053UVTQ Datasheet | DUAL N-CHANNEL ENHANCEMENT MODE MOSFET | Yes | Automotive | N+N | No | 20 | 12 | 4.6 |  | 1.1 |  |  | 35 | 43 | 56 | 0.4 | 1 | 3.6 |  | 369 | 10 | TSOT26
DMN2053UWQ | DMN2053UWQ Datasheet | 20V N-CHANNEL ENHANCEMENT MODE MOSFET | Yes | Automotive | N | No | 20 | 12 | 2.9 |  | 0.7 |  |  | 56 | 65 | 93 | 0.35 | 1 | 3.6 |  | 369 | 10 | SOT323
DMN2055UQ | DMN2055UQ Datasheet | N-CHANNEL ENHANCEMENT MODE MOSFET | Yes | Automotive | N | No | 20 | 8 | 4.8 |  | 1.2 |  |  | 38 | 45 |  | 0.4 | 1 | 4.3 |  | 400 | 10 | SOT23
DMN2055UWQ | DMN2055UWQ Datasheet | N-CHANNEL ENHANCEMENT MODE MOSFET | Yes | Automotive | N | No | 20 | 8 | 3.1 |  | 0.65 |  |  | 46 | 53 |  | 0.4 | 1 | 4.3 |  | 400 | 10 | SOT323
DMN2300UFL4Q | DMN2300UFL4Q Datasheet | 20V DUAL N-CHANNEL ENHANCEMENT MODE MOSFET | Yes | Automotive | N+N | Yes | 20 | 8 | 2.11 |  | 1.39 |  |  | 195 | 260 | 380 |  | 0.95 | 1.6 |  | 67.6 | 20 | X2-DFN1310-6
DMN2310UTQ | DMN2310UTQ Datasheet | N-CHANNEL ENHANCEMENT MODE MOSFET | Yes | Automotive | N | Yes | 20 | 8 | 1.2 |  | 0.49 |  |  | 240 | 300 | 400 | 0.45 | 0.95 | 0.7 |  | 38 | 10 | SOT523
DMN2310UWQ | DMN2310UWQ Datasheet | N-CHANNEL ENHANCEMENT MODE MOSFET | Yes | Automotive | N | Yes | 20 | 8 | 1.3 |  | 0.55 |  |  | 200 | 280 | 380 | 0.45 | 0.95 | 0.7 |  | 38 | 10 | SOT323
DMN2450UFB4Q | DMN2450UFB4Q Datasheet | N-CHANNEL ENHANCEMENT MODE MOSFET | Yes | Automotive | N | Yes | 20 | 12 | 1 |  | 0.9 |  |  | 400 | 500 | 700 |  | 0.9 | 0.6 | 1.3 |  |  | X2-DFN1006-3
DMN2451UFB4Q | DMN2451UFB4Q Datasheet | N-CHANNEL ENHANCEMENT MODE MOSFET | Yes | Automotive | N | Yes | 20 | 12 | 1.3 |  | 1.1 |  |  | 400 | 500 | 700 |  | 1 | 3.4 | 6.4 |  |  | X2-DFN1006-3
DMN2451UFDQ | DMN2451UFDQ Datasheet | N-CHANNEL ENHANCEMENT MODE MOSFET | Yes | Automotive | N | Yes | 20 | 12 | 1.1 |  | 1.1 |  |  | 600 | 800 | 1000 | 0.45 | 1 | 0.7 |  | 52 | 16 | U-DFN1212-3 (Type C)
DMN24H11DSQ | DMN24H11DSQ Datasheet | N-CHANNEL ENHANCEMENT MODE MOSFET | Yes | Automotive | N | No | 240 | 20 | 0.27 |  | 1.2 |  | 11000 | 12000 |  |  |  | 3 |  | 3.7 | 76.8 | 25 | SOT23
DMN2710UDWQ | DMN2710UDWQ Datasheet | Dual N-CHANNEL ENHANCEMENT MODE MOSFET | Yes | Automotive | N+N | Yes | 20 | 6 | 0.8 |  | 0.49 |  |  | 450 | 600 | 750 |  | 1 | 0.6 |  |  |  | SOT363
DMN2710UFBQ | DMN2710UFBQ Datasheet | N-Channel Enhancement Mode MOSFET | Yes | Automotive | N | Yes | 20 | 6 | 1.3 |  | 1.3 |  |  | 450 | 600 | 750 | 0.5 | 1 | 0.6 |  | 42 | 16 | X1-DFN1006-3
DMN2710UTQ | DMN2710UTQ Datasheet | N-CHANNEL ENHANCEMENT MODE MOSFET | Yes | Automotive | N | Yes | 20 | 6 | 0.87 |  | 0.52 |  |  | 450 | 600 | 750 | 0.5 | 1 | 0.6 |  | 42 | 16 | SOT523
DMN2710UVQ | DMN2710UVQ Datasheet | Dual N-Channel Enhancement Mode MOSFET | Yes | Automotive | N+N | Yes | 20 | 6 | 0.92 |  | 0.5 |  |  | 450 | 600 | 750 | 0.5 | 1 | 0.6 |  | 42 | 16 | SOT563
DMN2710UWQ | DMN2710UWQ Datasheet | N-CHANNEL ENHANCEMENT MODE MOSFET | Yes | Automotive | N | Yes | 20 | 6 | 0.9 |  | 0.6 |  |  | 450 | 600 | 750 | 0.5 | 1 | 0.6 |  | 42 | 16 | SOT323
DMN2990UDJQ | DMN2990UDJQ Datasheet | DUAL N-CHANNEL ENHANCEMENT MODE MOSFET | Yes | Automotive | N+N | Yes | 20 | 8 | 0.45 |  | 0.35 |  |  | 990 | 1200 | 1800 | 0.4 | 1 | 0.5 |  | 27.6 | 16 | SOT963
DMN2991UFB4Q | DMN2991UFB4Q Datasheet | 20V N-CHANNEL ENHANCEMENT MODE MOSFET | Yes | Automotive | N | Yes | 20 | 8 | 0.5 |  | 0.36 |  |  | 990 | 1200 | 1800 | 0.4 | 1 | 0.28 |  | 14.6 | 16 | X2-DFN1006-3
DMN2991UFZQ | DMN2991UFZQ Datasheet | 20V N-CHANNEL ENHANCEMENT MODE MOSFET | Yes | Automotive | N | Yes | 20 | 8 | 0.55 |  | 0.53 |  |  | 990 | 1200 | 1800 | 0.4 | 1 | 0.28 |  | 14.6 | 16 | X2-DFN0606-3
DMN2991UTQ | DMN2991UTQ Datasheet | N-CHANNEL ENHANCEMENT MODE MOSFET | Yes | Automotive | N | Yes | 20 | 10 | 0.3 |  | 0.43 |  |  | 3000 | 4000 | 6000 | 0.5 | 1 | 0.35 |  | 21.5 | 15 | SOT523
DMN2992UFB4Q | DMN2992UFB4Q Datasheet | 20V N-Channel Enhancement Mode MOSFET | Yes | Automotive | N | Yes | 20 | 8 | 0.83 |  | 1.02 |  |  | 990 | 1200 | 1800 | 0.4 | 1 | 0.41 |  | 15.6 | 16 | X2-DFN1006-3
DMN3007LSSQ | DMN3007LSSQ Datasheet | 30V N-Channel Enhancement Mode MOSFET | Yes | Automotive | N | No | 30 | 20 | 16 |  | 2.5 |  | 7 | 10 |  |  | 1.3 | 2.1 | 31.2 |  | 2714 | 15 | SO-8
DMN3008SFGQ | DMN3008SFGQ Datasheet | 30V N-CHANNEL ENHANCEMENT MODE MOSFET | Yes | Automotive | N | No | 30 | 20 | 17.6 | 62 | 2.1 |  | 4.4 | 5.5 |  |  |  | 2.3 | 41 | 86 | 3690 | 10 | PowerDI3333-8
DMN3009LFVQ | DMN3009LFVQ Datasheet | 30V N-CHANNEL ENHANCEMENT MODE MOSFET | Yes | Automotive | N | No | 30 | 20 |  | 70 | 2 |  | 5.5 | 9 |  |  |  | 3 | 20 | 42 | 2000 | 15 | PowerDI3333-8 (Type UX)
DMN3009LFVWQ | DMN3009LFVWQ Datasheet | 30V N-CHANNEL ENHANCEMENT MODE MOSFET | Yes | Automotive | N | No | 30 | 20 |  | 60 | 2 |  | 5 | 7.4 |  |  |  | 2.5 | 20 | 42 |  |  | PowerDI3333-8/SWP (Type UX)
DMN3009SFGQ | DMN3009SFGQ Datasheet | 30V N-CHANNEL ENHANCEMENT MODE MOSFET | Yes | Automotive | N | No | 30 | 20 | 16 | 45 | 2.1 |  | 5.5 | 9 |  |  |  | 2.5 | 20 | 42 | 2000 | 15 | PowerDI3333-8
DMN3011LFVWQ | DMN3011LFVWQ Datasheet | 30V N-Channel Enhancement Mode MOSFET | Yes | Automotive | N | No | 30 | 20 | NA | 58 | 2.6 | 2.2 | 11 | 15.2 |  |  | 1.4 | 2.25 | 10 | 19.7 | 1130 | 15 | PowerDI3333-8/SWP (Type UX)
DMN3011LSSQ | DMN3011LSSQ Datasheet | 30V N-Channel Enhancement Mode MOSFET | Yes | Automotive | N | No | 30 | 20 | 11 |  | 1.7 |  | 10 | 16 |  |  | 1.4 | 2.25 | 10 | 19.7 | 1130 | 15 | SO-8
DMN3016LFDFQ | DMN3016LFDFQ Datasheet | N-CHANNEL ENHANCEMENT MODE MOSFT | Yes | Automotive | N | No | 30 | 20 | 10 |  | 2.02 |  | 12 | 16 |  |  |  | 2 | 11.3 | 25.1 |  |  | U-DFN2020-6 (Type F)
DMN3020UFDFQ | DMN3020UFDFQ Datasheet | 30V N-CHANNEL ENHANCEMENT MODE MOSFET | Yes | Automotive | N | Yes | 30 | 12 | 10.4 | 15 | 2.03 |  |  | 19 | 25 | 40 | 0.4 | 1 | 15 | 27 (@8V) | 1304 | 15 | U-DFN2020-6 (Type F)
DMN3026LVTQ | DMN3026LVTQ Datasheet | 30V N-CHANNEL ENHANCEMENT MODE MOSFET | Yes | Automotive | N | No | 30 | 20 | 6.6 |  | 1.5 |  | 23 | 30 |  |  |  | 2 | 5.7 | 12.5 | 643 | 15 | TSOT26
DMN3028LQ | DMN3028LQ Datasheet | N-CHANNEL ENHANCEMENT MODE MOSFET | Yes | Automotive | N | Yes | 30 | 20 | 6.2 |  | 1.4 |  | 25 | 28 | 68 |  |  | 1.8 | 7.8 | 10.9 | 680 | 15 | SOT23
DMN3032LFDBQ | DMN3032LFDBQ Datasheet | DUAL N-CHANNEL ENHANCEMENT MODE MOSFET | Yes | Automotive | N+N | No | 30 | 20 | 6.2 |  | 1.7 |  | 30 | 42 |  |  |  | 2 | 5 | 10.6 | 500 | 15 | U-DFN2020-6 (Type B)
DMN3032LFDBWQ | DMN3032LFDBWQ Datasheet | DUAL N-CHANNEL ENHANCEMENT MODE MOSFET | Yes | Automotive | N+N | No | 30 | 20 | 5.5 |  | 1.37 |  | 30 | 42 |  |  |  | 2 | 5 | 10.6 | 500 | 15 | U-DFN2020-6 (SWP) (Type B)
DMN3032LQ | DMN3032LQ Datasheet | N-CHANNEL ENHANCEMENT MODE MOSFET | Yes | Automotive | N | No | 30 | 20 | 5.4 |  | 1.3 |  | 31 | 45 |  |  | 1 | 2 | 5 |  | 481 | 15 | SOT23
DMN3033LSDQ | DMN3033LSDQ Datasheet | DUAL N-CHANNEL ENHANCEMENT MODE MOSFET | Yes | Automotive | N+N | No | 30 | 20 | 6.9 |  | 2 |  | 20 | 27 |  |  |  | 2.1 | 6.4 | 13 | 725 | 15 | SO-8
DMN3033LSNQ | DMN3033LSNQ Datasheet | N-CHANNEL ENHANCEMENT MODE MOSFET | Yes | Automotive | N | No | 30 | 20 | 6 |  | 1.4 |  | 30 | 40 |  |  |  | 2.1 | 10.5 (@5V) |  | 755 | 10 | SC59
DMN3055LFDBQ | DMN3055LFDBQ Datasheet | DUAL N-CHANNEL ENHANCEMENT MODE MOSFET | Yes | Automotive | N+N | No | 30 | 12 | 5 |  | 1.36 |  |  | 40 | 75 |  |  | 1.5 | 5.3 | 11.2 |  |  | U-DFN2020-6 (Type B)
DMN3060LWQ | DMN3060LWQ Datasheet | N-CHANNEL ENHANCEMENT MODE MOSFET | Yes | Automotive | N | No | 30 | 12 | 2.6 |  | 0.64 |  | 60 | 100 |  |  |  | 1.8 | 5.6 |  | 395 | 15 | SOT323
DMN3061SQ | DMN3061SQ Datasheet | N-Channel Enhancement Mode MOSFET | Yes | Automotive | N | No | 30 | 20 | 2.3 |  | 0.77 |  | 59 | 98 |  |  | 0.5 | 1.8 | 2.9 | 5.5 | 223 | 15 | SOT23
DMN3061SVTQ | DMN3061SVTQ Datasheet | DUAL N-CHANNEL ENHANCEMENT MODE MOSFET | Yes | Automotive | N+N | No | 30 | 20 | 3.4 |  | 1.08 |  | 60 | 100 |  |  | 0.5 | 1.8 | 3.5 | 6.6 | 278 | 15 | TSOT26
DMN3061SWQ | DMN3061SWQ Datasheet | N-CHANNEL ENHANCEMENT MODE MOSFET | Yes | Automotive | N | No | 30 | 20 | 2.7 |  | 0.65 |  | 60 | 100 |  |  |  | 1.8 | 3.5 |  | 278 | 15 | SOT323
DMN3066LQ | DMN3066LQ Datasheet | N-CHANNEL ENHANCEMENT MODE MOSFET | Yes | Automotive | N | Yes | 30 | 12 | 3.6 |  | 1.33 |  |  | 67 | 98 |  | 0.5 | 1.5 | 4.1 |  | 353 | 10 | SOT23
DMN3066LVTQ | DMN3066LVTQ Datasheet | N-Channel Enhancement Mode MOSFET | Yes | Automotive | N | Yes | 30 | 12 | 3.6 |  | 1.3 |  |  | 67 | 98 |  | 0.5 | 1.5 | 4 |  | 328 | 10 | TSOT26
DMN3112SQ | DMN3112SQ Datasheet | N-CHANNEL ENHANCEMENT MODE MOSFET | Yes | Automotive | N | No | 30 | 20 | 5.8 |  | 1.4 |  | 57 | 112 |  |  |  | 2.2 |  |  | 268 | 5 | SOT23
DMN3190LDWQ | DMN3190LDWQ Datasheet | DUAL N-CHANNEL ENHANCEMENT MODE MOSFET | Yes | Automotive | N+N | Yes | 30 | 20 | 1 |  | 0.4 |  | 190 | 335 |  |  |  | 2.8 | 0.9 | 2 | 87 | 20 | SOT363
DMN31D5UDAQ | DMN31D5UDAQ Datasheet | DUAL NCHANNEL ENHANCEMENT MODE MOSFET | Yes | Automotive | N+N | Yes | 30 | 12 | 0.4 |  | 0.37 |  |  | 1500 | 2000 | 3000 | 0.4 | 1 | 0.38 |  | 22.6 | 15 | X2-DFN0806-6
DMN31D5UFZQ | DMN31D5UFZQ Datasheet | N-CHANNEL ENHANCEMENT MODE MOSFET | Yes | Automotive | N | Yes | 30 | 12 | 0.41 |  | 0.4 |  |  | 1500 | 2000 | 3000 |  | 1 | 0.38 |  | 22.6 | 15 | X2-DFN0606-3
DMN32D0LVQ | DMN32D0LVQ Datasheet | DUAL N-CHANNEL ENHANCEMENT MODE FIELD EFFECT TRANSISTOR | Yes | Automotive | N+N | Yes | 30 | 10 | 0.68 |  | 0.48 |  |  | 1200 | 1500 | 2200 | 0.6 | 1.2 | 0.62 |  | 44.8 | 15 | SOT563
DMN3300UQ | DMN3300UQ Datasheet | N-CHANNEL ENHANCEMENT MODE MOSFET | Yes | Automotive | N | No | 30 | 12 | 2 |  | 1.3 |  |  | 150 | 200 | 250 |  | 1 |  |  | 193 | 10 | SOT23
DMN3350LDWQ | DMN3350LDWQ Datasheet | Dual N-Channel Enhancement Mode MOSFET | Yes | Automotive | N+N | Yes | 30 | 20 | 0.89 |  | 0.48 |  | 400 | 700 |  |  | 0.8 | 1.6 | 1.1 |  | 38.4 | 15 | SOT363
DMN33D8LDWQ | DMN33D8LDWQ Datasheet | DUAL N-CHANNEL ENHANCEMENT MODE MOSFET | Yes | Automotive | N+N | Yes | 30 | 20 | 0.25 |  | 0.35 |  | 2400 | 3000 | 7000 |  |  | 1.5 | 0.55 | 1.23 | 48 | 5 | SOT363
DMN33D8LTQ | DMN33D8LTQ Datasheet | N-CHANNEL ENHANCEMENT MODE MOSFET | Yes | Automotive | N | Yes | 30 | 20 | 0.2 |  | 0.3 |  |  | 5000 (@4V) | 7000 |  |  | 1.5 | 0.55 | 1.3 | 48 | 5 | SOT523
DMN33D8LVQ | DMN33D8LVQ Datasheet | Dual N-Channel Enhancement Mode MOSFET | Yes | Automotive | N+N | Yes | 30 | 20 | 0.35 |  | 0.43 |  | 2400 | 3000 | 7000 |  | 0.8 | 1.5 | 0.5 |  | 48 | 5 | SOT563
DMN3401LDWQ | DMN3401LDWQ Datasheet | DUAL N-CHANNEL ENHANCEMENT MODE MOSFET | Yes | Automotive | N+N | Yes | 30 | 20 | 0.8 |  | 0.35 |  | 400 | 700 |  |  |  | 1.6 | 0.5 | 1.2 | 50 | 15 | SOT363
DMN3401LVQ | DMN3401LVQ Datasheet | Dual N-Channel Enhancement Mode MOSFET | Yes | Automotive | N+N | Yes | 30 | 20 | 0.8 |  | 0.5 |  | 400 | 700 |  |  | 0.8 | 1.6 | 0.5 |  | 50 | 15 | SOT563
DMN3732UFB4Q | DMN3732UFB4Q Datasheet | 30V N-CHANNEL ENHANCEMENT MODE MOSFET | Yes | Automotive | N | Yes | 30 | 8 | 1.3 |  | 1.12 |  |  | 460 | 560 | 730 | 0.45 | 0.95 | 0.9 |  | 40.8 | 25 | X2-DFN1006-3
DMN3732UQ | DMN3732UQ Datasheet | 30V N-Channel Enhancement Mode MOSFET | Yes | Automotive | N | Yes | 30 | 8 | 1 |  | 0.65 |  |  | 460 | 560 | 730 | 0.45 | 0.95 | 0.9 |  | 40.8 | 25 | SOT23
DMN3732UVTQ | DMN3732UVTQ Datasheet | Dual N-Channel Enhancement Mode MOSFET | Yes | Automotive | N+N | No | 30 | 8 | 1.1 |  | 0.8 |  |  | 460 | 560 | 730 | 0.45 | 0.95 | 0.9 |  | 40.8 | 25 | TSOT26
DMN39M1LFVWQ | DMN39M1LFVWQ Datasheet | 30V N-Channel Enhancement Mode MOSFET | Yes | Automotive | N | No | 30 | 20 |  | 87 | 2.7 | 2.2 | 5 | 7.4 |  |  | 1 | 2.5 | 19 | 40 | 2387 | 15 | PowerDI3333-8/SWP (Type UX)
DMN39M1LSSQ | DMN39M1LSSQ Datasheet | 30V N-Channel Enhancement Mode MOSFET | Yes | Automotive | N | No | 30 | 20 | 87 |  | 1.9 |  | 5.5 | 7.5 |  |  | 1 | 2.5 | 21 | 42 | 2311 | 15 | SO-8
DMN4020LFDEQ | DMN4020LFDEQ Datasheet | 40V N-CHANNEL ENHANCEMENT MODE MOSFET | Yes | Automotive | N | No | 40 | 20 | 8.6 |  | 2.35 |  | 21 | 28 |  |  |  | 2.4 | 12.7 | 25.3 | 1201 | 20 | U-DFN2020-6 (Type E)
DMN4030LK3Q | DMN4030LK3Q Datasheet | 40V N-CHANNEL ENHANCEMENT MODE MOSFET | Yes | Automotive | N | No | 40 | 20 | 9.6 |  | 4.18 |  | 30 | 50 |  |  |  | 3 | 6.5 | 12.9 |  |  | TO252 (DPAK)
DMN4031SSDQ | DMN4031SSDQ Datasheet | DUAL N-CHANNEL ENHANCEMENT MODE MOSFET | Yes | Automotive | N+N | No | 40 | 20 | 7 |  | 2.6 |  | 31 | 50 |  |  |  | 3 | 8.4 | 18.6 | 945 | 20 | SO-8
DMN4034SSSQ | DMN4034SSSQ Datasheet | 40V N-CHANNEL ENHANCEMENT MODE MOSFET | Yes | Automotive | N | No | 40 | 20 | 6.5 |  | 2.1 |  | 34 | 59 |  |  |  | 3 | 7.7 | 15.5 |  |  | SO-8
DMN4035LQ | DMN4035LQ Datasheet | N-CHANNEL ENHANCEMENT MODE MOSFET | Yes | Automotive | N | No | 40 | 20 | 4.6 |  | 1.4 |  | 42 | 52 |  |  |  | 3 | 5.9 | 12.5 | 574 | 20 | SOT23
DMN4060SVTQ | DMN4060SVTQ Datasheet | 45V N-CHANNEL ENHANCEMENT MODE MOSFET | Yes | Automotive | N | No | 45 | 20 | 4.3 |  | 1.7 |  | 46 | 62 |  |  | 1 | 3 | 10 | 20 | 1159 | 25 | TSOT26
DMN4800LSSQ | DMN4800LSSQ Datasheet | 30V N-CHANNEL ENHANCEMENT MODE MOSFET | Yes | Automotive | N | No | 30 | 25 | 8.6 |  | 1.7 |  | 14 | 20 |  |  |  | 1.6 | 8.7 (@5V) |  | 798 | 10 | SO-8
DMN52D0UDMQ | DMN52D0UDMQ Datasheet | 50V N-Channel Enhancement Mode MOSFET | Yes | Automotive | N+N | Yes | 50 | 12 | 0.41 @ 5V |  | 0.74 |  |  | 2000 @ 5V | 2500 | 4000 | 0.49 | 1 | 0.9 | 1.6 | 42.4 | 25 | SOT26
DMN52D0UDWQ | DMN52D0UDWQ Datasheet | 50V N-Channel Enhancement Mode MOSFET | Yes | Automotive | N+N | Yes | 50 | 12 | 0.35 (@ 5V) |  | 0.5 |  |  | 2000 (@ 5V) | 2500 | 4000 | 0.49 | 1 | 0.7 | 1.5 | 42.3 | 25 | SOT363
DMN52D0UQ | DMN52D0UQ Datasheet | 50V N-Channel Enhancement Mode MOSFET | Yes | Automotive | N | Yes | 50 | 12 | 0.4 @5V |  | 0.7 |  |  | 2000@5V | 2500 | 4000 | 0.49 | 1 | 0.8 | 1.5 | 39 | 25 | SOT23
DMN52D0UVQ | DMN52D0UVQ Datasheet | 50V N-Channel Enhancement Mode MOSFET | Yes | Automotive | N+N | Yes | 50 | 12 | 0.48 @ 5V |  | 0.89 |  |  | 2000 @ 5V | 2500 | 4000 | 0.49 | 1 | 0.8 | 1.5 | 39 | 25 | SOT563
DMN52D0UVTQ | DMN52D0UVTQ Datasheet | 50V N-Channel Enhancement Mode MOSFET | Yes | Automotive | N+N | Yes | 50 | 12 | 0.43 @ 5V |  | 0.7 |  |  | 2000 @ 5V | 2500 | 4000 | 0.49 | 1 | 0.7 | 1.4 | 41 | 25 | TSOT26
DMN52D0UWQ | DMN52D0UWQ Datasheet | 50V N-Channel Enhancement Mode MOSFET | Yes | Automotive | N | Yes | 50 | 12 | 0.38 (@ 5V) |  | 0.6 |  |  | 2000 (@ 5V) | 2500 | 4000 | 0.49 | 1 | 0.8 | 1.4 | 39 | 25 | SOT323
DMN53D0LDWQ | DMN53D0LDWQ Datasheet | 50V DUAL N-CHANNEL ENHANCEMENT MODE MOSFET | Yes | Automotive | N+N | Yes | 50 | 20 | 0.46 |  | 0.5 |  | 1600 | 2500 | 4500 |  |  | 1.5 | 0.7 | 1.4 | 49.5 | 25 | SOT363
DMN53D0LQ | DMN53D0LQ Datasheet | N-CHANNEL ENHANCEMENT MODE MOSFET | Yes | Automotive | N | Yes | 50 | 20 | 0.5 |  | 0.54 |  | 1600 | 2500 | 4500 |  |  | 1.5 | 0.6 |  | 46 | 25 | SOT23
DMN53D0LTQ | DMN53D0LTQ Datasheet | N-CHANNEL ENHANCEMENT MODE FIELD EFFECT TRANSISTOR | Yes | Automotive | N | Yes | 50 | 20 | 0.35 |  | 0.3 |  | 1600 | 2500 | 4500 |  | 0.8 | 1.5 | 0.6 | 1.4 | 46 | 25 | SOT523
DMN6010SCTBQ | DMN6010SCTBQ Datasheet | 60V N-CHANNEL ENHANCEMENT MODE MOSFET | Yes | Automotive | N | No | 60 | 20 |  | 128 |  | 312 | 10 |  |  |  | 2 | 4 |  | 46 | 2692 | 25 | TO263AB (D2PAK)
DMN6013LFGQ | DMN6013LFGQ Datasheet | 60V N-CHANNEL ENHANCEMENT MODE MOSFET | Yes | Automotive | N | No | 60 | 20 | 10.3 | 45 | 2.1 | 40 | 13 | 18 |  |  |  | 3 | 26.6 | 55.4 | 2577 | 30 | PowerDI3333-8
DMN601DWKQ | DMN601DWKQ Datasheet | DUAL N-CHANNEL ENHANCEMENT MODE FIELD EFFECT TRANSISTOR | Yes | Automotive | N+N | Yes | 60 | 20 | 0.305 |  | 0.2 |  | 2000 | 3000 (@5V) |  |  |  | 2.5 | 0.304 |  | 30 | 25 | SOT363
DMN601LTQ | DMN601LTQ Datasheet | 60V N-Channel Enhancement Mode MOSFET | Yes | Automotive | N | Yes | 60 | 20 | 0.356 |  | 0.5 |  | 2000 | 3000 (@ 5V) |  |  | 1 | 2.5 | 0.7 | 1.3 | 47 | 30 | SOT523
DMN601TKQ | DMN601TKQ Datasheet | 60V N-Channel Enhancement Mode MOSFET | Yes | Automotive | N | Yes | 60 | 20 | 0.343 |  | 0.5 |  | 2000 | 3000 (@ 5V) |  |  | 1 | 2.5 | 0.51 | 1.04 | 41 | 30 | SOT523
DMN601VKQ | DMN601VKQ Datasheet | DUAL N-CHANNEL ENHANCEMENT MODE FIELD EFFECT TRANSISTOR | Yes | Automotive | N+N | Yes | 60 | 20 | 0.305 |  | 0.25 |  | 2000 | 3000 |  |  |  | 2.5 |  |  |  | 25 | SOT563
DMN601WKQ | DMN601WKQ Datasheet | 60V N-CHANNEL ENHANCEMENT MODE MOSFET | Yes | Automotive | N | Yes | 60 | 20 | 0.3 |  | 0.2 |  | 2000 | 3000 |  |  |  | 2.5 |  |  |  | 25 | SOT323
DMN6040SFDEQ | DMN6040SFDEQ Datasheet | 60V N-CHANNEL ENHANCEMENT MODE MOSFET | Yes | Automotive | N | No | 60 | 20 | 5.3 |  | 2.03 |  | 38 | 47 |  |  |  | 3 | 10.4 | 22.4 | 1287 | 25 | U-DFN2020-6 (Type E)
DMN6040SK3Q | DMN6040SK3Q Datasheet | N-CHANNEL ENHANCEMENT MODE MOSFET | Yes | Automotive | N | No | 60 | 20 |  | 20 | 2.84 | 42 | 40 | 50 |  |  |  | 3 | 10.4 | 22.4 | 1287 | 25 | TO252 (DPAK)
DMN6040SSDQ | DMN6040SSDQ Datasheet | DUAL N-CHANNEL ENHANCEMENT MODE MOSFET | Yes | Automotive | N+N | No | 60 | 20 | 5 |  | 1.7 |  | 40 | 55 |  |  |  | 3 | 10.4 | 22.4 | 1287 | 25 | SO-8
DMN6040SSSQ | DMN6040SSSQ Datasheet | N-Channel Enhancement Mode MOSFET | Yes | Automotive | N | No | 60 | 20 | 5.5 |  | 2 |  | 40 | 55 |  |  | 1 | 3 | 10.4 | 22.4 | 1287 | 25 | SO-8
DMN6040SVTQ | DMN6040SVTQ Datasheet | N-CHANNEL ENHANCEMENT MODE MOSFET | Yes | Automotive | N | No | 60 | 20 | 5 |  | 1.8 |  | 44 | 60 |  |  |  | 3 | 10.4 | 22.4 | 1287 | 25 | TSOT26
DMN6041SVTQ | DMN6041SVTQ Datasheet | 60V N-Channel Enhancement Mode MOSFET | Yes | Automotive | N | No | 60 | 20 | 4.1 |  | 1.7 |  | 48 | 60 |  |  | 1 | 3 | 10 | 21 | 1190 | 30 | TSOT26
DMN6068LK3Q | DMN6068LK3Q Datasheet | 60V N-CHANNEL ENHANCEMENT MODE MOSFET | Yes | Automotive | N | No | 60 | 20 | 6 |  | 4.12 |  | 68 | 100 |  |  |  | 3 | 5.55 | 10.3 | 502 | 30 | TO252 (DPAK)
DMN6068SEQ | DMN6068SEQ Datasheet | N-CHANNEL ENHANCEMENT MODE MOSFET | Yes | Automotive | N | No | 60 | 20 | 4.1 |  | 2 |  | 68 | 100 |  |  |  | 3 | 5.55 | 10.3 | 502 |  | SOT223
DMN6069SEQ | DMN6069SEQ Datasheet | 60V N-Channel Enhancement Mode MOSFET | Yes | Automotive | N | No | 60 | 20 | 4.3 | 10 | 2.2 | 11 | 69 | 100 |  |  | 1 | 3 | 7.2 | 16 | 825 | 30 | SOT223
DMN6069SFGQ | DMN6069SFGQ Datasheet | N-CHANNEL ENHANCEMENT MODE MOSFET | Yes | Automotive | N | No | 60 | 20 | 5.6 | 18 | 2.4 |  | 50 | 63 |  |  |  | 3 | 6.4 | 14 | 740 | 30 | PowerDI3333-8
DMN6069SFVWQ | DMN6069SFVWQ Datasheet | 60V SINGLE N-CHANNEL ENHANCEMENT MODE MOSFET | Yes | Automotive | N | No | 60 | 20 | 4 |  | 2.5 |  | 69 | 100 |  |  | 1 | 3 | 6.4 | 14 |  |  | PowerDI3333-8
DMN6070SSDQ | DMN6070SSDQ Datasheet | 60V DUAL N-CHANNEL ENHANCEMENT MODE MOSFET | Yes | Automotive | N+N | No | 60 | 20 | 3.3 |  | 1.2 |  | 87 | 100 |  |  |  | 3 | 5.6 | 12.3 | 588 | 30 | SO-8
DMN6075SQ | DMN6075SQ Datasheet | 60V N-CHANNEL ENHANCEMENT MODE MOSFET | Yes | Automotive | N | No | 60 | 20 | 2.5 |  | 1.15 |  | 85 | 120 |  |  |  | 3 | 5.6 | 12.3 | 606 | 20 | SOT23
DMN6140LQ | DMN6140LQ Datasheet | 60V N-CHANNEL ENHANCEMENT MODE MOSFET | Yes | Automotive | N | No | 60 | 20 | 2.3 |  | 1.3 |  | 140 | 170 |  |  |  | 3 | 4.1 (@5V) | 8.6 | 315 | 40 | SOT23
DMN61D8LQ | DMN61D8LQ Datasheet | INTEGRATED RELAY AND INDUCTIVE LOAD DRIVER | Yes | Automotive | N | Yes | 60 | 12 | 0.47 |  | 0.61 |  |  | 1800 (@5V) | 2400 (@3V) |  |  | 2 | 0.74 (@5V) |  | 12.9 | 12 | SOT23
DMN61D8LVTQ | DMN61D8LVTQ Datasheet | INTEGRATED RELAY AND INDUCTIVE LOAD DRIVER | Yes | Automotive | N+N | Yes | 60 | 12 | 0.63 |  | 1.09 |  |  | 1800 (@5V) | 2400 (@3V) |  |  | 2 | 0.74 (@5V) |  | 12.9 | 12 | TSOT26
DMN61D9UDWQ | DMN61D9UDWQ Datasheet | DUAL N-CHANNEL ENHANCEMENT MODE MOSFET | Yes | Automotive | N+N | Yes | 60 | 20 | 0.318 |  | 0.44 |  |  | 2000 (@5V) | 2500 | 3500 |  | 1 | 0.6 |  |  |  | SOT363
DMN62D0UDWQ | DMN62D0UDWQ Datasheet | DUAL N-CHANNEL ENHANCEMENT MODE MOSFET | Yes | Automotive | N+N | Yes | 60 | 20 | 0.35 |  | 0.41 |  |  | 2000 | 2500 | 3500 |  | 1.1 | 0.5 |  | 32 | 30 | SOT363
DMN62D1LFDQ | DMN62D1LFDQ Datasheet | N-CHANNEL ENHANCEMENT MODE MOSFET | Yes | Automotive | N | Yes | 60 | 20 | 0.4 |  | 0.5 |  |  | 2000 (@4V) | 2500 | 3000 |  | 1 | 0.55 |  | 36 | 25 | U-DFN1212-3 (Type C)
DMN62D1SFBWQ | DMN62D1SFBWQ Datasheet | 60V N-Channel Enhancement Mode MOSFET | Yes | Automotive | N | Yes | 60 | 20 | 0.538 |  | 0.8 |  | 1400 | 1600 |  |  | 1.3 | 2.3 | 0.8 | 1.4 | 43 | 40 | U-DFN1006-3/SWP (Type UX)
DMN62D2UDMQ | DMN62D2UDMQ Datasheet | 60V Dual N-Channel Enhancement Mode MOSFET | Yes | Automotive | N | Yes | 60 | 20 | 0.44 |  | 0.8 |  |  | 2000 (@ 5V) | 2500 | 4000 | 0.5 | 1 | 0.8 |  | 41 | 30 | SOT26
DMN62D2UDWQ | DMN62D2UDWQ Datasheet | Dual N-Channel Enhancement Mode MOSFET | Yes | Automotive | N | Yes | 60 | 20 | 0.34 |  | 0.5 |  |  | 2000 (@ 5V) | 2500 | 4000 | 0.5 | 1 | 0.8 |  | 41 | 30 | SOT363
DMN62D2UQ | DMN62D2UQ Datasheet | 60V N-Channel Enhancement Mode MOSFET | Yes | Automotive | N | Yes | 60 | 20 | 0.39 |  | 0.6 |  |  | 2000 (@ 5V) | 2500 | 4000 | 0.5 | 1 | 0.8 |  | 41 | 30 | SOT23
DMN62D2UTQ | DMN62D2UTQ Datasheet | 60V N-Channel Enhancement Mode MOSFET | Yes | Automotive | N | Yes | 60 | 20 | 0.334 |  | 0.5 |  |  | 2000 (@ 5V) | 2500 | 4000 | 0.5 | 1 | 0.8 |  | 41 | 30 | SOT523
DMN62D2UVQ | DMN62D2UVQ Datasheet | 60V Dual N-Channel Enhancement Mode MOSFET | Yes | Automotive | N | Yes | 60 | 20 | 0.45 |  | 0.8 |  |  | 2000 (@ 5V) | 2500 | 4000 | 0.5 | 1 | 0.8 |  | 41 | 30 | SOT563
DMN62D2UVTQ | DMN62D2UVTQ Datasheet | 60V N-Channel Enhancement Mode MOSFET | Yes | Automotive | N | Yes | 60 | 20 | 0.455 |  | 0.9 |  |  | 2000 @ 5V | 2500 | 4000 | 0.5 | 1 | 0.8 |  | 41 | 30 | TSOT26
DMN62D2UWQ | DMN62D2UWQ Datasheet | 60V N-Channel Enhancement Mode MOSFET | Yes | Automotive | N | Yes | 60 | 20 | 0.391 |  | 0.6 |  |  | 2000 (@ 5V) | 2500 | 4000 | 0.5 | 1 | 0.8 |  | 41 | 30 | SOT323
DMN63D1LVQ | DMN63D1LVQ Datasheet | Dual N-Channel Enhancement Mode MOSFET | Yes | Automotive | N+N | Yes | 60 | 20 | 0.477 |  | 0.94 |  | 2000 | 3000 (@ 5V) |  |  | 1 | 2.5 | 0.51 | 1.04 | 41 | 30 | SOT563
DMN65D8LDWQ | DMN65D8LDWQ Datasheet | DUAL N-CHANNEL ENHANCEMENT MODE MOSFET | Yes | Automotive | N+N | Yes | 60 | 20 | 0.2 |  | 0.4 |  | 6000 | 8000 (@5V) |  |  |  | 2 | 0.43 | 0.87 | 22 | 25 | SOT363
DMN65D8LQ | DMN65D8LQ Datasheet | N-CHANNEL ENHANCEMENT MODE MOSFET | Yes | Automotive | N | Yes | 60 | 20 | 0.31 |  | 0.54 |  | 3000 | 4000 (@5V) |  |  |  | 2 | 0.43 | 0.87 | 22 |  | SOT23
DMN66D0LDWQ | DMN66D0LDWQ Datasheet | DUAL N-CHANNEL ENHANCEMENT MODE MOSFET | Yes | Automotive | N+N | Yes | 60 | 20 | 0.217 |  | 0.47 |  | 5000 | 6000 (@5V) |  |  |  | 2 | 0.5 | 0.9 | 29.3 | 25 | SOT363
DMNH10H028SK3Q | DMNH10H028SK3Q Datasheet | 100V 175°C N-CHANNEL ENHANCEMENT MODE MOSFET | Yes | Automotive | N | No | 100 | 20 |  | 55 | 3.7 | 125 | 28 |  |  |  |  | 4 |  | 36 | 2245 | 50 | TO252 (DPAK)
DMNH10H028SPSQ | DMNH10H028SPSQ Datasheet | 100V 175°C N-CHANNEL ENHANCEMENT MODE MOSFET | Yes | Automotive | N | No | 100 | 20 |  | 63 | 2.9 | 166 | 28 |  |  |  |  | 4 |  | 36 | 2245 | 50 | PowerDI5060-8
DMNH10H028SPSWQ | DMNH10H028SPSWQ Datasheet | 100V 175°C N-Channel Enhancement Mode MOSFET | Yes | Automotive | N | No | 100 | 20 |  | 40 | 2.9 |  | 28 |  |  |  | 2 | 4 | 22 (@ 6V) | 36 | 2245 | 50 | PowerDI5060-8 (SWP) (Type UX)
DMNH4005SCTQ | DMNH4005SCTQ Datasheet | 40V +175°C N-CHANNEL ENHANCEMENT MODE MOSFET | Yes | Automotive | N | No | 40 | 20 |  | 150 |  | 165 | 4 |  |  |  |  | 3 | 23 | 48 | 2846 | 20 | TO220AB
DMNH4005SPSQ | DMNH4005SPSQ Datasheet | 40V +175°C N-CHANNEL ENHANCEMENT MODE MOSFET | Yes | Automotive | N | No | 40 | 20 |  | 80 | 2.8 |  | 4 |  |  |  |  | 3 | 23 | 48 | 2847 | 20 | PowerDI5060-8
DMNH4005SPSWQ | DMNH4005SPSWQ Datasheet | 40V N-Channel +175°C MOSFET | Yes | Automotive | N | No | 40 | 20 |  | 80 | 2.8 |  | 4 |  |  |  | 1 | 3 | 23 | 48 | 2847 | 20 | PowerDI5060-8 (SWP) (Type UX)
DMNH4006SK3Q | DMNH4006SK3Q Datasheet | 40V +175°C N-CHANNEL ENHANCEMENT MODE MOSFET | Yes | Automotive | N | No | 40 | 20 | 20 | 140 | 3.6 |  | 6 |  |  |  |  | 4 |  | 51 | 2280 | 25 | TO252 (DPAK)
DMNH4006SPSQ | DMNH4006SPSQ Datasheet | 40V +175°C N-CHANNEL ENHANCEMENT MODE MOSFET | Yes | Automotive | N | No | 40 | 20 |  | 110 | 3 |  | 7 |  |  |  |  | 4 |  | 50.9 | 2280 | 25 | PowerDI5060-8
DMNH4006SPSWQ | DMNH4006SPSWQ Datasheet | 40V N-Channel +175°C MOSFET | Yes | Automotive | N | No | 40 | 20 |  | 110 | 3 |  | 7 |  |  |  | 2 | 4 |  | 50.9 | 2280 | 25 | PowerDI5060-8 (SWP) (Type UX)
DMNH4011SK3Q | DMNH4011SK3Q Datasheet | 40V +175°C N-CHANNEL ENHANCEMENT MODE MOSFET | Yes | Automotive | N | No | 40 | 20 |  | 50 | 2.6 | 50 | 10 |  |  |  |  | 4 |  | 25.5 | 1405 | 20 | TO252 (DPAK)
DMNH4011SPSQ | DMNH4011SPSQ Datasheet | 40V +175°C N-CHANNEL ENHANCEMENT MODE MOSFET | Yes | Automotive | N | No | 40 | 20 | 13 | 100 | 2.5 | 150 | 10 |  |  |  |  | 4 |  | 25.5 | 1405 | 20 | PowerDI5060-8
DMNH4011SPSWQ | DMNH4011SPSWQ Datasheet | 40V 175°C N-Channel Enhancement Mode MOSFET | Yes | Automotive | N | No | 40 | 20 | 13 | 80 | 2.5 | 150 | 10 |  |  |  | 2 | 4 |  | 25.5 | 1405 | 20 | PowerDI5060-8 (SWP) (Type UX)
DMNH4015SSDQ | DMNH4015SSDQ Datasheet | 40V 175°C DUAL N-CHANNEL ENHANCEMENT MODE MOSFET | Yes | Automotive | N+N | No | 40 | 20 | 8.6 |  | 2 |  | 15 | 20 |  |  |  | 3 | 15 | 33 | 1938 | 15 | SO-8
DMNH4026SSDQ | DMNH4026SSDQ Datasheet | 40V 175°C DUAL N-CHANNEL ENHANCEMENT MODE MOSFET | Yes | Automotive | N+N | No | 40 | 20 | 7.5 |  | 2 |  | 24 | 32 |  |  |  | 3 | 8.8 | 19.1 | 1060 | 20 | SO-8
DMNH6008SCTQ | DMNH6008SCTQ Datasheet | 60V 175°C N-CHANNEL ENHANCEMENT MODE MOSFET | Yes | Automotive | N | No | 60 | 20 |  | 130 |  | 210 | 8 |  |  |  |  | 4 | 21 | 40 | 2596 | 30 | TO220AB
DMNH6008SPSQ | DMNH6008SPSQ Datasheet | 60V +175°C N-CHANNEL ENHANCEMENT MODE MOSFET | Yes | Automotive | N | No | 60 | 20 | 16.5 | 88 | 3.3 |  | 8 |  |  |  |  | 4 | 21.2 | 40.1 | 2597 | 30 | PowerDI5060-8
DMNH6008SPSWQ | DMNH6008SPSWQ Datasheet | 60V +175°C N-Channel Enhancement Mode MOSFET | Yes | Automotive | N | No | 60 | 20 | 16.5 | 88 | 3.3 |  | 8 |  |  |  | 2 | 4 | 21.2 | 40.1 | 2597 | 30 | PowerDI5060-8 (SWP) (Type UX)
DMNH6010SCTBQ | DMNH6010SCTBQ Datasheet | 60V 175°C N-CHANNEL ENHANCEMENT MODE MOSFET | Yes | Automotive | N | No | 60 | 20 |  | 133 |  | 375 | 10 |  |  |  | 2 | 4 |  | 46 | 2692 | 25 | TO263AB (D2PAK)
DMNH6011LK3Q | DMNH6011LK3Q Datasheet | 55V 175°C N-CHANNEL ENHANCEMENT MODE MOSFET | Yes | Automotive | N | No | 55 | 12 |  | 80 | 3 |  | 12 | 18 |  |  |  | 2 | 23.4 | 49.1 | 2746 | 30 | TO252 (DPAK)
DMNH6012LK3Q | DMNH6012LK3Q Datasheet | 60V 175°C N-CHANNEL ENHANCEMENT MODE MOSFET | Yes | Automotive | N | No | 60 | 20 |  | 80 | 3.8 |  | 12 | 18 |  |  |  | 3 | 16.3 | 35.2 | 1926 | 30 | TO252 (DPAK)
DMNH6012SPSQ | DMNH6012SPSQ Datasheet | 60V 175°C N-CHANNEL ENHANCEMENT MODE MOSFET | Yes | Automotive | N | No | 60 | 20 |  | 50 | 3.1 |  | 11 |  |  |  |  | 4 | 16.3 | 35.2 | 1926 | 30 | PowerDI5060-8
DMNH6012SPSWQ | DMNH6012SPSWQ Datasheet | 60V +175°C N-Channel Enhancement Mode MOSFET | Yes | Automotive | N | No | 60 | 20 |  | 50 | 3.1 |  | 11 |  |  |  | 2 | 4 | 16.3 | 35.2 | 1926 | 30 | PowerDI5060-8 (SWP) (Type UX)
DMNH6021SK3Q | DMNH6021SK3Q Datasheet | 60V 175°C N-CHANNEL ENHANCEMENT MODE MOSFET | Yes | Automotive | N | No | 60 | 20 |  | 50 | 3.7 |  | 23 | 28 |  |  |  | 3 | 12.1 | 20.1 | 1143 | 25 | TO252 (DPAK)
DMNH6021SPDQ | DMNH6021SPDQ Datasheet | 60V 175°C DUAL N-CHANNEL ENHANCEMENT MODE MOSFET | Yes | Automotive | N+N | No | 60 | 20 | 8.2 | 32 | 2.8 |  | 25 | 40 |  |  |  | 3 |  | 20.1 | 1143 | 25 | PowerDI5060-8 (Type C)
DMNH6021SPDWQ | DMNH6021SPDWQ Datasheet | 60V 175°C N-CHANNEL ENHANCEMENT MODE MOSFET | Yes | Automotive | N+N | No | 60 | 20 | 8.2 | 32 | 2.8 |  | 25 | 40 |  |  |  | 3 |  | 20.1 | 1143 | 25 | PowerDI5060-8
DMNH6021SPSQ | DMNH6021SPSQ Datasheet | 60V 175°C N-CHANNEL ENHANCEMENT MODE MOSFET | Yes | Automotive | N | No | 60 | 20 |  | 55 | 3 | 53 | 23 | 28 |  |  |  | 3 | 9.5 | 19.7 | 1016 | 30 | PowerDI5060-8
DMNH6021SPSWQ | DMNH6021SPSWQ Datasheet | 60V 175°C N-CHANNEL ENHANCEMENT MODE MOSFET | Yes | Automotive | N | No | 60 | 20 |  | 44 | 3 | 44 | 23 | 28 |  |  |  | 3 | 9.7 | 20.1 | 1132 | 30 | PowerDI5060-8
DMNH6022SSDQ | DMNH6022SSDQ Datasheet | 60V +175°C DUAL N-CHANNEL ENHANCEMENT MODE MOSFET | Yes | Automotive | N+N | No | 60 | 20 | 7.1 | 22.6 | 2.1 |  | 27 |  |  |  |  | 3 | 14 | 32 | 2127 | 25 | SO-8
DMNH6035SPDWQ | DMNH6035SPDWQ Datasheet | 60V 175°C Dual N-Channel Enhancement Mode MOSFET | Yes | Automotive | N+N | No | 60 | 20 |  | 33 | 2.4 | 68 | 35 | 44 |  |  |  | 3 |  | 16 | 879 | 25 | PowerDI5060-8 (SWP) (Type R)
DMNH6042SK3Q | DMNH6042SK3Q Datasheet | 60V 175°C N-CHANNEL ENHANCEMENT MODE MOSFET | Yes | Automotive | N | No | 60 | 20 |  | 25 | 3.5 |  | 50 | 65 |  |  |  | 3 | 4.2 | 8.8 | 584 | 25 | TO252 (DPAK)
DMNH6042SPDQ | DMNH6042SPDQ Datasheet | 60V 175°C DUAL N-CHANNEL ENHANCEMENT MODE MOSFET | Yes | Automotive | N+N | No | 60 | 20 | 5.7 | 24 | 2.5 |  | 50 | 65 |  |  |  | 3 | 4.2 | 8.8 | 584 | 25 | PowerDI5060-8 (Type C)
DMNH6042SPSQ | DMNH6042SPSQ Datasheet | 60V 175°C N-CHANNEL ENHANCEMENT MODE MOSFET | Yes | Automotive | N | No | 60 | 20 |  | 24 | 2.9 |  | 50 | 65 |  |  |  | 3 | 4.2 | 8.8 | 584 | 25 | PowerDI5060-8
DMNH6042SPSWQ | DMNH6042SPSWQ Datasheet | 60V +175°C N-Channel Enhancement Mode MOSFET | Yes | Automotive | N | No | 60 | 20 |  | 24 | 2.9 |  | 50 | 65 |  |  | 1 | 3 | 4.2 | 8.8 | 25 | 584 | PowerDI5060-8 (SWP) (Type UX)
DMNH6042SSDQ | DMNH6042SSDQ Datasheet | 60V DUAL N-CHANNEL 175°C MOSFET | Yes | Automotive | N+N | No | 60 | 20 | 5.3 | 16.7 | 2.1 |  | 50 | 65 |  |  |  | 3 | 4.2 | 8.8 | 584 | 25 | SO-8
DMNH6065SPDWQ | DMNH6065SPDWQ Datasheet | 60V +175°C N-CHANNEL ENHANCEMENT MODE MOSFET | Yes | Automotive | N+N | No | 60 | 20 |  | 27 | 2.4 | 68 | 65 | 79 |  |  |  | 3 | 4.6 | 9.5 | 466 | 25 | PowerDI5060-8
DMNH6065SSDQ | DMNH6065SSDQ Datasheet | 60V DUAL N-CHANNEL ENHANCEMENT MODE MOSFET | Yes | Automotive | N+N | No | 60 | 20 | 3.8 |  | 1.5 |  | 65 | 88 |  |  | 1 | 3 | 5.6 | 11.3 |  |  | SO-8
DMNH6069SFVWQ | DMNH6069SFVWQ Datasheet | 60V 175°C N-CHANNEL ENHANCEMENT MODE MOSFET PowerDI3333-8 | Yes | Automotive | N | No | 60 | 20 | 5 | 18 | 3 | 38 | 50 | 63 |  |  | 1 | 3 | 6.4 | 14 | 740 | 30 | PowerDI3333-8/SWP (Type UX)
DMP1009UFDFQ | DMP1009UFDFQ Datasheet | 12V P-CHANNEL ENHANCEMENT MODE MOSFET | Yes | Automotive | P | No | 12 | 8 | 11 |  | 2 |  |  | 11 | 19 | 30 |  | 1 | 26 |  | 1860 | 10 | U-DFN2020-6 (Type F)
DMP1011LFVQ | DMP1011LFVQ Datasheet | P-CHANNEL ENHANCEMENT MODE MOSFET | Yes | Automotive | P | Yes | 12 | 6 | 13 | 19 | 1.05 | 2.16 |  | 11.7 | 18.6 |  | 0.6 | 1.2 | 7.1 |  | 913 | 6 | PowerDI3333-8 (Type UX)
DMP1012USSQ | DMP1012USSQ Datasheet | 12V P-Channel Enhancement Mode MOSFET | Yes | Automotive | P | No | 12 | 8 | 8.5 |  | 1.6 |  |  | 13.5 | 18.5 |  | 0.4 | 1 | 19.5 | 31 (@ 8V) | 1344 | 10 | SO-8
DMP1022UFDEQ | DMP1022UFDEQ Datasheet | 12V P-CHANNEL ENHANCEMENT MODE MOSFET | Yes | Automotive | P | Yes | 12 | 8 | 9.1 |  | 2.03 |  |  | 16 | 21.5 | 26 |  | 0.8 | 25.3 |  | 2953 | 4 | U-DFN2020-6 (Type E)
DMP1045UQ | DMP1045UQ Datasheet | P-CHANNEL ENHANCEMENT MODE MOSFET | Yes | Automotive | P | Yes | 12 | 8 | 5.2 |  | 1.3 |  |  | 31 | 45 | 75 | 0.3 | 1 | 15.8 |  | 1357 | 10 | SOT23
DMP1070UQ | DMP1070UQ Datasheet | P-Channel Enhancement Mode MOSFET | Yes | Automotive | P | Yes | 12 | 8 | 5.4 |  | 1.4 |  |  | 31 | 45 | 75 | 0.3 | 1 | 11.5 |  | 143 | 10 | SOT23
DMP10H400SEQ | DMP10H400SEQ Datasheet | 100V P-CHANNEL ENHANCEMENT MODE MOSFET | Yes | Automotive | P | No | 100 | 20 | 2.3 |  | 2 |  | 250 | 300 |  |  |  | 3 | 8.4 | 17.5 | 1239 | 25 | SOT223
DMP10H4D2SQ | DMP10H4D2SQ Datasheet | 60V N-Channel Enhancement Mode MOSFET | Yes | Automotive | P | Yes | 100 | 20 | 0.27 |  | 0.44 |  | 4200 | 5000 (@ 4V) | 5000 (@ 2V) |  | 1 | 3 |  | 1.8 | 87 | 25 | SOT23
DMP2006UFGQ | DMP2006UFGQ Datasheet | 20V P-CHANNEL ENHANCEMENT MODE MOSFET | Yes | Automotive | P | No | 20 | 10 | 17.5 |  | 2.3 |  |  | 5.5 | 7.5 | 12 | 0.4 | 1 | 64 | 140 | 5404 | 10 | PowerDI3333-8
DMP2021UTSQ | DMP2021UTSQ Datasheet | P-CHANNEL ENHANCEMENT MODE MOSFET | Yes | Automotive | P | Yes | 20 | 10 | 7.4 |  | 1.3 |  |  | 16 | 22 | 40 | 0.35 | 1 | 34 | 59 (@8V) | 2760 | 15 | TSSOP-8
DMP2022LSSQ | DMP2022LSSQ Datasheet | P-CHANNEL ENHANCEMENT MODE MOSFET | Yes | Automotive | P | No | 20 | 12 | 9.3 |  | 1.6 |  | 13 | 16 | 22 |  | 0.6 | 1.1 | 28.1 | 60.2 | 2575 | 10 | SO-8
DMP2035UVTQ | DMP2035UVTQ Datasheet | P-CHANNEL ENHANCEMENT MODE MOSFET | Yes | Automotive | P | Yes | 20 | 12 | 6 |  | 2 |  |  | 35 | 45 | 62 | 0.4 | 1.5 | 15.4 |  | 1610 | 10 | TSOT26
DMP2036UVTQ | DMP2036UVTQ Datasheet | P-Channel Enhancement Mode MOSFET | Yes | Automotive | P | Yes | 20 | 8 | 6 |  | 1.5 |  |  | 30 | 39 |  | 0.4 | 1 | 20.5 |  | 1808 | 15 | TSOT26
DMP2040UVTQ | DMP2040UVTQ Datasheet | P-Channel Enhancement Mode MOSFET | Yes | Automotive | P | No | 20 | 12 | 5.5 |  | 1.5 |  |  | 38 | 52 |  | 0.6 | 1.5 | 8.6 |  | 834 | 10 | TSOT26
DMP2045UQ | DMP2045UQ Datasheet | P-CHANNEL ENHANCEMENT MODE MOSFET | Yes | Automotive | P | Yes | 20 | 8 | 4.3 |  | 1.2 |  |  | 45 | 58 | 90 | 0.3 | 1 | 6.8 |  | 634 | 10 | SOT23
DMP2065UQ | DMP2065UQ Datasheet | 20V P-CHANNEL ENHANCEMENT MODE MOSFET | Yes | Automotive | P | No | 20 | 12 | 4 |  | 1.5 |  |  | 60 | 90 | 113 |  | 0.9 | 10.2 |  |  |  | SOT23
DMP2067LVTQ | DMP2067LVTQ Datasheet | P-Channel Enhancement Mode MOSFET | Yes | Automotive | P | No | 20 | 8 | 4.2 |  | 1.2 |  |  | 45 | 65 |  | 0.4 | 1.5 | 15 | 28 @ 8V | 1575 | 10 | TSOT26
DMP2069UFY4Q | DMP2069UFY4Q Datasheet | P-CHANNEL ENHANCEMENT MODE MOSFET | Yes | Automotive | P | Yes | 20 | 8 | 2.5 |  | 0.53 |  |  | 54 | 69 | 90 |  | 1 |  |  | 214 | 10 | X2-DFN2015-3
DMP2070UQ | DMP2070UQ Datasheet | P-CHANNEL ENHANCEMENT MODE MOSFET | Yes | Automotive | P | Yes | 20 | 8 |  | 4.6 | 1.4 |  |  | 44 | 57 |  | 0.45 | 0.95 | 8.2 |  | 118 | 10 | SOT23
DMP2109UVTQ | DMP2109UVTQ Datasheet | P-Channel Enhancement Mode MOSFET | Yes | Automotive | P | No | 20 | 10 | 3.7 |  | 1.2 |  |  | 80 | 110 |  | 0.45 | 1 | 6 |  | 443 | 10 | TSOT26
DMP2110UFDBQ | DMP2110UFDBQ Datasheet | Dual P-CHANNEL ENHANCEMENT MODE MOSFET | Yes | Automotive | P+P | No | 20 | 12 | 3.1 |  | 1.1 |  |  | 75 | 110 | 168 |  | 1 | 6 |  |  |  | U-DFN2020-6 (Type B)
DMP2110UQ | DMP2110UQ Datasheet | P-CHANNEL ENHANCEMENT MODE MOSFET | Yes | Automotive | P | No | 20 | 10 | 3.5 |  | 1.2 |  |  | 80 | 110 |  | 0.45 | 1 | 6 |  | 443 | 10 | SOT23
DMP2110UVTQ | DMP2110UVTQ Datasheet | Dual P-CHANNEL ENHANCEMENT MODE MOSFET | Yes | Automotive | P+P | No | 20 | 10 | 1.8 |  | 1.1 |  |  | 150 | 200 | 240 | 0.45 | 1 | 6 |  | 440 | 10 | TSOT26
DMP2123LQ | DMP2123LQ Datasheet | 20V P-CHANNEL ENHANCEMENT MODE MOSFET | Yes | Automotive | P | No | 20 | 12 | 3 |  | 1.4 |  |  | 72 | 123 |  | 0.6 | 1.25 | 7.3 |  | 443 | 16 | SOT23
DMP2160UWQ | DMP2160UWQ Datasheet | P-CHANNEL ENHANCEMENT MODE MOSFET | Yes | Automotive | P | No | 20 | 10 | 1.5 |  | 0.35 |  |  | 100 | 120 |  |  | 0.9 |  |  | 627 | 10 | SOT323
DMP21D1UTQ | DMP21D1UTQ Datasheet | P-Channel Enhancement Mode MOSFET | Yes | Automotive | P | Yes | 20 | 8 | 0.63 |  | 0.44 |  |  | 710 | 930 | 1250 | 0.5 | 1 | 1.4 |  | 33 | 10 | SOT523
DMP2240UWQ | DMP2240UWQ Datasheet | 20V P-CHANNEL ENHANCEMENT MODE MOSFET | Yes | Automotive | P | No | 20 | 12 | 1.5 |  | 0.25 |  |  | 150 | 200 | 240 | 0.45 | 1 |  |  | 320 | 16 | SOT323
DMP22D5UFB4Q | DMP22D5UFB4Q Datasheet | 20V P-Channel Enhancement Mode MOSFET | Yes | Automotive | P | Yes | 20 | 8 | 0.4 |  | 1.18 |  |  | 1900 | 2400 | 3400 | 0.4 | 1 | 0.3 |  | 17 | 15 | X2-DFN1006-3
DMP22D6UFB4Q | DMP22D6UFB4Q Datasheet | 20V P-Channel Enhancement Mode MOSFET | Yes | Automotive | P | Yes | 20 | 8 | 1 |  | 1 |  |  | 1900 | 2400 | 3400 | 0.4 | 1 | 0.5 |  | 22.2 | 15 | X2-DFN1006-3
DMP26M1UPSWQ | DMP26M1UPSWQ Datasheet | 20V P-Channel Enhancement Mode MOSFET | Yes | Automotive | P | No | 20 | 10 |  | 83 | 2.6 |  |  | 6 | 8 |  | 0.4 | 1 | 75 | 164 | 5392 | 10 | PowerDI5060-8 (SWP) (Type UX)
DMP27M1UPSWQ | DMP27M1UPSWQ Datasheet | 20V P-Channel Enhancement Mode MOSFET | Yes | Automotive | P | No | 20 | 12 |  | 84 | 1.95 | 3.57 | 5.5 | 7 | 9 |  | 0.4 | 1.3 | 55 | 123 | 4777 | 10 | PowerDI5060-8 (SWP) (Type UX)
DMP2900UDWQ | DMP2900UDWQ Datasheet | Dual P-Channel Enhancement Mode MOSFET | Yes | Automotive | P+P | Yes | 20 | 6 | 0.63 |  | 0.46 |  |  | 750 | 1050 | 1500 | 0.5 | 1 | 0.7 |  | 49 | 16 | SOT363
DMP2900UFBQ | DMP2900UFBQ Datasheet | P-CHANNEL ENHANCEMENT MODE MOSFET | Yes | Automotive | P | Yes | 20 | 6 | 0.99 |  | 1.1 |  |  | 750 | 1050 | 1500 | 0.5 | 1 | 0.7 |  | 49 | 16 | X1-DFN1006-3
DMP2900UTQ | DMP2900UTQ Datasheet | P-Channel Enhancement Mode MOSFET | Yes | Automotive | P | Yes | 20 | 6 | 0.5 |  | 0.32 |  |  | 700 | 900 | 1300 | 0.5 | 1 | 0.7 |  | 49 | 16 | SOT523
DMP2900UVQ | DMP2900UVQ Datasheet | DUAL P-CHANNEL ENHANCEMENT MODE MOSFET | Yes | Automotive | P+P | Yes | 20 | 6 | 0.85 |  | 0.8 |  |  | 750 | 1050 | 1500 | 0.5 | 1 | 0.7 |  | 49 | 16 | SOT563
DMP2900UWQ | DMP2900UWQ Datasheet | P-Channel Enhancement Mode MOSFET | Yes | Automotive | P | Yes | 20 | 6 | 0.6 |  | 0.5 |  |  | 750 | 1050 | 1500 | 0.5 | 1 | 0.7 |  | 49 | 16 | SOT323
DMP3006LPSWQ | DMP3006LPSWQ Datasheet | P-Channel Enhancement Mode MOSFET | Yes | Automotive | P | Yes | 30 | 20 | 15 | 92 | 1.6 |  | 7.5 | 11 |  |  | 1.1 | 2.1 | 51 | 106 | 5639 | 15 | PowerDI5060-8 (SWP) (Type UX)
DMP3007LK3Q | DMP3007LK3Q Datasheet | P-CHANNEL ENHANCEMENT MODE MOSFET | Yes | Automotive | P | Yes | 30 | 20 | 18.5 |  |  | 3 | 7 | 10 |  |  |  | 2.8 | 31.2 | 64.2 | 2826 | 15 | TO252 (DPAK)
DMP3007SCGQ | DMP3007SCGQ Datasheet | 30V P-CHANNEL ENHANCEMENT MODE MOSFET | Yes | Automotive | P | Yes | 30 | 25 |  | 50 | 2.4 |  | 6.8 | 13 |  |  |  | 3 | 31.2 | 64.2 | 2826 | 15 | V-DFN3333-8 (Type B)
DMP3007SPSQ | DMP3007SPSQ Datasheet | P-CHANNEL ENHANCEMENT MODE MOSFET | Yes | Automotive | P | Yes | 30 | 25 |  | 90 | 2.7 | 80 | 7 | 16 |  |  |  | 3 | 31.2 | 64.2 | 2826 | 15 | PowerDI5060-8
DMP3008SFGQ | DMP3008SFGQ Datasheet | 30V P-CHANNEL ENHANCEMENT MODE MOSFET | Yes | Automotive | P | No | 30 | 20 | 8.6 |  | 2.2 |  | 17 | 25 |  |  |  | 2.1 | 23 | 47 | 2230 | 15 | PowerDI3333-8
DMP3011SFVWQ | DMP3011SFVWQ Datasheet | 30V P-CHANNEL ENHANCEMENT MODE MOSFET | Yes | Automotive | P | Yes | 30 | 25 | 19.8 | 50 | 2.25 |  | 10 | 18 |  |  | 1 | 3 | 25 (@5V) | 46 | 2380 | 15 | PowerDI3333-8/SWP (Type UX)
DMP3021SFVWQ | DMP3021SFVWQ Datasheet | 30V P-CHANNEL ENHANCEMENT MODE MOSFET | Yes | Automotive | P | Yes | 30 | 25 | 11 | 42 | 2.5 |  | 15 | 25 (@5V) |  |  | 1 | 2.5 | 17.4 (@5V) | 34 | 1799 | 15 | PowerDI3333-8/SWP (Type UX)
DMP3027LFDEQ | DMP3027LFDEQ Datasheet | 30V P-Channel Enhancement Mode MOSFET | Yes | Automotive | P | No | 30 | 20 | 8.5 |  | 2.6 |  | 25 | 38 |  |  | 1.2 | 2.4 | 11.2 | 21.8 | 1142 | 15 | U-DFN2020-6 (Type E)
DMP3028LFDEQ | DMP3028LFDEQ Datasheet | 30V P-CHANNEL ENHANCEMENT MODE MOSFET | Yes | Automotive | P | No | 30 | 20 | 6.8 |  | 2.03 |  | 25 | 38 |  |  |  | 2.4 | 10.9 | 22 | 1241 | 15 | U-DFN2020-6 (Type E)
DMP3028LK3Q | DMP3028LK3Q Datasheet | 30V P-CHANNEL ENHANCEMENT MODE MOSFET | Yes | Automotive | P | No | 30 | 20 |  | 27 | 2.8 |  | 25 | 38 |  |  |  | 2.4 | 11 | 22 | 1241 | 15 | TO252 (DPAK)
DMP3028LPSQ | DMP3028LPSQ Datasheet | P-CHANNEL ENHANCEMENT MODE MOSFET | Yes | Automotive | P | No | 30 | 20 |  | 21 | 2.12 | 35 | 28 | 38 |  |  |  | 2.4 | 11 | 22 | 1372 | 15 | PowerDI5060-8
DMP3036SFVQ | DMP3036SFVQ Datasheet | 30V P-CHANNEL ENHANCEMENT MODE MOSFET | Yes | Automotive | P | No | 30 | 25 | 8.7 | 30 | 2.3 |  | 20 | 29 (@5V) |  |  | 1 | 2.5 | 8.8 (@5V) | 16.5 | 1931 | 15 | PowerDI3333-8 (Type UX)
DMP3037LSSQ | DMP3037LSSQ Datasheet | P-CHANNEL ENHANCEMENT MODE MOSFET | Yes | Automotive | P | No | 30 | 20 | 5.8 |  | 1.6 |  | 32 | 50 |  |  |  | 2.4 | 8.2 | 17.3 | 969 | 15 | SO-8
DMP3045LFVWQ | DMP3045LFVWQ Datasheet | 30V P-CHANNEL ENHANCEMENT MODE MOSFET | Yes | Automotive | P | Yes | 30 | 20 | 5.7 | 19.9 | 2.1 |  | 42 | 65 |  |  | 1 | 2.1 | 6.6 | 13.6 | 782 | 15 | PowerDI3333-8/SWP (Type UX)
DMP3045LVTQ | DMP3045LVTQ Datasheet | P-Channel Enhancement Mode MOSFET | Yes | Automotive | P | Yes | 30 | 20 | 5.4 |  | 1.2 |  | 42 | 65 |  |  | 1 | 2.1 | 7 | 14.3 | 749 | 15 | TSOT26
DMP3050LVTQ | DMP3050LVTQ Datasheet | P-CHANNEL ENHANCEMENT MODE MOSFET | Yes | Automotive | P | No | 30 | 25 | 4.5 |  | 1.6 |  | 50 | 75 |  |  | 1 | 2 | 5.1 | 10.5 | 620 |  | TSOT26
DMP3056LSDQ | DMP3056LSDQ Datasheet | DUAL P-CHANNEL ENHANCEMENT MODE FIELD EFFECT TRANSISTOR | Yes | Automotive | P+P | No | 30 | 20 | 6.9 |  | 2.5 |  | 45 | 65 |  |  |  | 2.1 | 6.8 | 13.7 |  |  | SO-8
DMP3056LSSQ | DMP3056LSSQ Datasheet | SINGLE P-CHANNEL ENHANCEMENT MODE FIELD EFFECT TRANSISTOR | Yes | Automotive | P | No | 30 | 20 | 4.9 |  | 1.6 |  | 45 | 65 |  |  |  | 2.1 | 8.2 | 17.3 | 969 | 15 | SO-8
DMP3096LQ | DMP3096LQ Datasheet | P-Channel Enhancement Mode MOSFET | Yes | Automotive | P | Yes | 30 | 20 | 3.4 |  | 1.2 |  | 70 | 130 |  |  | 1 | 2.1 | 3.8 | 7.5 | 366 | 25 | SOT23
DMP3097LQ | DMP3097LQ Datasheet | P-CHANNEL ENHANCEMENT MODE MOSFET | Yes | Automotive | P | No | 30 | 20 | 2.7 |  | 1.57 |  | 65 | 99 |  |  |  | 2.1 | 6.6 | 13.4 |  |  | SOT23
DMP3098LQ | DMP3098LQ Datasheet | 30V P-CHANNEL ENHANCEMENT MODE MOSFET | Yes | Automotive | P | No | 30 | 20 | 3.8 |  | 1.08 |  | 70 | 120 |  |  |  | 2.1 | 4 | 7.8 | 336 | 25 | SOT23
DMP3099LQ | DMP3099LQ Datasheet | P-CHANNEL ENHANCEMENT MODE MOSFET | Yes | Automotive | P | No | 30 | 20 | 3.8 |  | 1.08 |  | 65 | 99 |  |  |  | 2.1 | 5.2 | 11 |  |  | SOT23
DMP3130LQ | DMP3130LQ Datasheet | P-CHANNEL ENHANCEMENT MODE MOSFET | Yes | Automotive | P | No | 30 | 12 | 3.5 |  | 1.3 |  | 77 | 95 | 150 |  |  | 1.3 | 5.9 | 12 | 432 | 15 | SOT23
DMP3165LQ | DMP3165LQ Datasheet | P-CHANNEL ENHANCEMENT MODE MOSFET | Yes | Automotive | P | No | 30 | 20 | 3.3 |  | 1.3 |  | 90 | 134 |  |  | 1.3 | 2.1 | 1 | 2 | 300 | 10 | SOT23
DMP3165SVTQ | DMP3165SVTQ Datasheet | Dual P-Channel Enhancement Mode MOSFET | Yes | Automotive | P+P | Yes | 30 | 20 | 2.7 |  | 1.08 |  | 95 | 140 |  |  | 0.5 | 2.2 | 3.5 | 6.9 | 287 | 15 | TSOT26
DMP31D1UDWQ | DMP31D1UDWQ Datasheet | Dual P-Channel Enhancement Mode MOSFET | Yes | Automotive | P+P | No | 30 | 8 | 0.6 |  | 0.57 |  |  | 1000 | 1500 | 2000 | 0.5 | 1.1 | 1 |  | 54 | 15 | SOT363
DMP31D1UFB4Q | DMP31D1UFB4Q Datasheet | 30V P-Channel Enhancement Mode MOSFET | Yes | Automotive | P | Yes | 30 | 8 | 0.9 |  | 1.2 |  |  | 1000 | 1500 | 2000 | 0.5 | 1.1 | 1 |  | 54 | 15 | X2-DFN1006-3
DMP31D1UQ | DMP31D1UQ Datasheet | 30V P-Channel Enhancement Mode MOSFET | Yes | Automotive | P | Yes | 30 | 8 | 0.62 |  | 0.58 |  |  | 1000 | 1500 | 2000 | 0.5 | 1.1 | 1 |  | 54 | 15 | SOT23
DMP31D1UVTQ | DMP31D1UVTQ Datasheet | Dual P-Channel Enhancement Mode MOSFET | Yes | Automotive | P+P | No | 30 | 8 | 0.7 |  | 0.9 |  |  | 1000 | 1500 | 2000 | 0.5 | 1.1 | 1 |  | 50 | 15 | TSOT26
DMP31D1UWQ | DMP31D1UWQ Datasheet | P-Channel Enhancement Mode MOSFET | Yes | Automotive | P | No | 30 | 8 | 0.6 |  | 0.57 |  |  | 1000 | 1500 | 2000 | 0.5 | 1.1 | 1 |  | 54 | 15 | SOT323
DMP31D7LDWQ | DMP31D7LDWQ Datasheet | DUAL P-CHANNEL ENHANCEMENT MODE MOSFET | Yes | Automotive | P+P | Yes | 30 | 20 | 0.55 |  | 0.4 |  | 900 | 1700 |  |  |  | 2.6 | 0.36 | 0.8 |  |  | SOT363
DMP31D7LFBQ | DMP31D7LFBQ Datasheet | P-CHANNEL ENHANCEMENT MODE MOSFET | Yes | Automotive | P | Yes | 30 | 20 | 0.81 |  | 0.89 |  | 900 | 1700 |  |  |  | 2.6 | 0.36 |  | 19 | 15 | X1-DFN1006-3
DMP31D7LQ | DMP31D7LQ Datasheet | P-CHANNEL ENHANCEMENT MODE MOSFET | Yes | Automotive | P | Yes | 30 | 20 | 0.58 |  | 0.46 |  | 900 | 1700 |  |  | 1 | 2.6 | 0.36 |  | 19 | 15 | SOT23
DMP31D7LTQ | DMP31D7LTQ Datasheet | P-Channel Enhancement Mode MOSFET | Yes | Automotive | P | Yes | 30 | 20 | 0.36 |  | 0.33 |  | 900 | 1700 |  |  | 1 | 2.6 | 0.36 |  | 19 | 15 | SOT523
DMP31D7LVQ | DMP31D7LVQ Datasheet | DUAL P-CHANNEL ENHANCEMENT MODE MOSFET | Yes | Automotive | P+P | Yes | 30 | 20 | 0.62 |  | 0.8 |  | 900 | 1700 |  |  | 1 | 2.6 | 0.36 | 0.8 | 19 | 15 | SOT563
DMP31D7LWQ | DMP31D7LWQ Datasheet | P-Channel Enhancement Mode MOSFET | Yes | Automotive | P | Yes | 30 | 20 | 0.52 |  | 0.37 |  | 900 | 1700 |  |  | 1 | 2.6 | 0.36 |  | 19 | 15 | SOT323
DMP32D9UDAQ | DMP32D9UDAQ Datasheet | PCHANNEL ENHANCEMENT MODE MOSFET | Yes | Automotive | P+P | Yes | 30 | 12 | 0.22 |  | 0.37 |  |  | 5000 | 6000 | 7000 | 0.4 | 1 | 0.35 |  | 21.8 | 15 | X2-DFN0806-6
DMP4006SPSWQ | DMP4006SPSWQ Datasheet | 40V P-CHANNEL ENHANCEMENT MODE MOSFET | Yes | Automotive | P | No | 40 | 20 |  | 115 | 3.4 | 104 | 5.2 | 7.9 (@6V) |  |  |  | 3 |  |  | 6855 | 20 | PowerDI5060-8 (SWP) (Type UX)
DMP4009SPSWQ | DMP4009SPSWQ Datasheet | 40V P-Channel Enhancement Mode MOSFET | Yes | Automotive | P | No | 40 | 20 |  | 79 | 3.9 | 119 | 11 | 19 |  |  | 1.0 | 2.5 | 53 | 112 | 5697 | 20 | PowerDI5060-8 (SWP) (Type UX)
DMP4009SSSQ | DMP4009SSSQ Datasheet | 40V P-Channel Enhancement Mode MOSFET | Yes | Automotive | P | No | 40 | 20 | 10 |  | 2.1 |  | 11 | 19 |  |  | 1 | 2.5 | 53 | 112 | 5697 | 20 | SO-8
DMP4010SK3Q | DMP4010SK3Q Datasheet | P-CHANNEL ENHANCEMENT MODE MOSFET | Yes | Automotive | P | No | 40 | 25 | 15 |  | 3.3 |  | 9.9 | 14 |  |  |  | 2.5 | 42.7 | 91 |  | 20 | TO252 (DPAK)
DMP4011SK3Q | DMP4011SK3Q Datasheet | P-CHANNEL ENHANCEMENT MODE MOSFET | Yes | Automotive | P | No | 40 | 20 | 14 |  | 3.1 |  | 11 | 19 |  |  |  | 2.5 | 25 | 52 |  | 20 | TO252 (DPAK)
DMP4011SPSQ | DMP4011SPSQ Datasheet | 40V P-CHANNEL ENHANCEMENT MODE MOSFET | Yes | Automotive | P | No | 40 | 20 | 11.7 | 76 | 2.3 |  | 10 | 14 |  |  |  | 2.5 | 25 | 52 | 2747 | 20 | PowerDI5060-8
DMP4011SPSWQ | DMP4011SPSWQ Datasheet | 40V P-Channel Enhancement Mode MOSFET | Yes | Automotive | P | No | 40 | 20 | 11.7 | 76 | 2.3 |  | 10 | 14 |  |  | 1 | 2.5 | 25 | 52 | 2747 | 20 | PowerDI5060-8 (SWP) (Type UX)
DMP4013LFGQ | DMP4013LFGQ Datasheet | 40V P-CHANNEL ENHANCEMENT MODE MOSFET | Yes | Automotive | P | No | 40 | 20 | 10.3 |  | 2.1 |  | 13 | 18 |  |  |  | 3 | 32.5 | 68.6 |  | 20 | PowerDI3333-8
DMP4013SPSQ | DMP4013SPSQ Datasheet | P-CHANNEL ENHANCEMENT MODE MOSFET | Yes | Automotive | P | No | 40 | 20 | 11 |  | 3.4 |  | 15 | 23 |  |  |  | 3 | 31 | 67 |  | 20 | PowerDI5060-8
DMP4013SPSWQ | DMP4013SPSWQ Datasheet | P-Channel Enhancement Mode MOSFET | Yes | Automotive | P | No | 40 | 20 | 11 | 61 | 3.4 |  | 15 | 23 |  |  | 1 | 3 | 31 | 67 | 4004 | 20 | PowerDI5060-8 (SWP) (Type UX)
DMP4015SK3Q | DMP4015SK3Q Datasheet | P-CHANNEL ENHANCEMENT MODE MOSFET | Yes | Automotive | P | No | 40 | 25 | 14 | 35 | 3.5 |  | 11 | 15 |  |  | 1.5 | 2.5 |  |  |  | 20 | TO252 (DPAK)
DMP4015SPSQ | DMP4015SPSQ Datasheet | 40V P-CHANNEL ENHANCEMENT MODE MOSFET | Yes | Automotive | P | No | 40 | 25 | 11 |  | 2.1 |  | 11 | 15 |  |  |  | 2.5 | 47.5 |  |  |  | PowerDI5060-8
DMP4015SPSWQ | DMP4015SPSWQ Datasheet | 40V P-CHANNEL ENHANCEMENT MODE MOSFET | Yes | Automotive | P | No | 40 | 25 | 11 |  | 2.1 |  | 11 | 15 |  |  | 1.5 | 2.5 |  |  | 4234 | 20 | PowerDI5060-8 (SWP) (Type UX)
DMP4015SSSQ | DMP4015SSSQ Datasheet | P-CHANNEL ENHANCEMENT MODE MOSFET | Yes | Automotive | P | No | 40 | 25 | 10.1 |  | 1.82 |  | 11 | 15 |  |  |  | 2.5 | 47.5 (@5V) |  |  |  | SO-8
DMP4016SK3Q | DMP4016SK3Q Datasheet | 40V P-Channel Enhancement Mode MOSFET | Yes | Automotive | P | No | 40 | 20 |  | 75 | 4 | 113 | 11 | 15 |  |  | 1.5 | 2.5 | 53 | 112 | 5697 | 20 | TO252 (DPAK)
DMP4016SPSWQ | DMP4016SPSWQ Datasheet | 40V P-Channel Enhancement Mode MOSFET | Yes | Automotive | P | No | 40 | 20 |  | 86 | 3.9 | 119 | 10 | 14 |  |  | 1.5 | 2.5 | 53 | 112 | 5697 | 20 | PowerDI5060-8 (SWP) (Type UX)
DMP4016SSSQ | DMP4016SSSQ Datasheet | 40V P-Channel Enhancement Mode MOSFET | Yes | Automotive | P | No | 40 | 20 | 10.8 |  | 2.1 |  | 11 | 15 |  |  | 1.5 | 2.5 | 53 | 112 | 5697 | 20 | SO-8
DMP4025LK3Q | DMP4025LK3Q Datasheet | 40V P-CHANNEL ENHANCEMENT MODE MOSFET | Yes | Automotive | P | No | 40 | 20 | 8.6 |  | 2.78 |  | 25 | 45 |  |  |  | 1.8 | 14 | 33.7 |  | 20 | TO252 (DPAK)
DMP4025LSSQ | DMP4025LSSQ Datasheet | 40V P-CHANNEL ENHANCEMENT MODE MOSFET | Yes | Automotive | P | No | 40 | 20 | 8 |  | 2.4 |  | 25 | 45 |  |  |  | 1.8 | 14 | 33.7 |  | 20 | SO-8
DMP4026LK3Q | DMP4026LK3Q Datasheet | 40V P-Channel Enhancement Mode MOSFET | Yes | Automotive | P | No | 40 | 20 |  | 40 | 3.5 | 70 | 25 | 45 |  |  | 0.8 | 1.8 | 23.5 | 45.8 | 2064 | 20 | TO252 (DPAK)
DMP4026LSDQ | DMP4026LSDQ Datasheet | 40V Dual P-Channel Enhancement Mode MOSFET | Yes | Automotive | P+P | No | 40 | 20 | 6.5 |  | 1.7 |  | 25 | 45 |  |  | 0.8 | 1.8 | 23.5 | 45.8 | 2064 | 20 | SO-8
DMP4026LSSQ | DMP4026LSSQ Datasheet | 40V P-Channel Enhancement Mode MOSFET | Yes | Automotive | P | No | 40 | 20 | 7.2 |  | 2 |  | 25 | 45 |  |  | 0.8 | 1.8 | 23.5 | 45 | 2083 | 20 | SO-8
DMP4026SFGQ | DMP4026SFGQ Datasheet | 40V P-Channel Enhancement Mode MOSFET | Yes | Automotive | P | No | 40 | 20 |  | 28 |  | 33 | 25 | 45 |  |  | 0.8 | 1.8 | 25 | 48 | 2275 | 20 | PowerDI3333-8
DMP4026SFVWQ | DMP4026SFVWQ Datasheet | 40V P-Channel Enhancement Mode MOSFET | Yes | Automotive | P | No | 40 | 20 | 8.9 | 49 | 3.3 |  | 25 | 45 |  |  | 0.8 | 1.8 | 23.5 | 45.8 | 2064 | 20 | PowerDI3333-8/SWP (Type UX)
DMP4047LFDEQ | DMP4047LFDEQ Datasheet | 40V P-CHANNEL ENHANCEMENT MODE MOSFET | Yes | Automotive | P | No | 40 | 20 | 6.5 |  | 2.1 |  | 34 | 50 |  |  | 1 | 2.2 | 12.2 | 24.9 | 1265 | 20 | U-DFN2020-6 (Type E)
DMP4047SSDQ | DMP4047SSD Datasheet | 40V DUAL P-CHANNEL ENHANCEMENT MODE MOSFET | Yes | Automotive | P+P | No | 40 | 20 | 5.1 |  | 1.8 |  | 45 | 55 |  |  |  | 3 | 10.6 | 21.5 |  |  | SO-8
DMP4050SSDQ | DMP4050SSD Datasheet | 40V DUAL P-CHANNEL ENHANCEMENT MODE MOSFET | Yes | Automotive | P+P | No | 40 | 20 | 5.2 |  | 2.1 |  | 50 | 79 |  |  |  | 3 |  | 13.9 |  |  | SO-8
DMP4065SQ | DMP4065SQ Datasheet | 40V P-CHANNEL ENHANCEMENT MODE MOSFET | Yes | Automotive | P | No | 40 | 20 | 3.4 |  | 1.4 |  | 80 | 100 |  |  |  | 3 | 6.1 | 12.2 |  | 20 | SOT23
DMP510DLQ | DMP510DLQ Datasheet | P-CHANNEL ENHANCEMENT MODE MOSFET | Yes | Automotive | P | No | 50 | 30 | 0.196 |  | 0.69 |  |  | 9500_-5V |  |  |  | 2 | 0.5_-5V |  | 40 | 25 | SOT23
DMP58D1LVQ | DMP58D1LVQ Datasheet | Dual P-Channel Enhancement Mode MOSFET | Yes | Automotive | P+P | No | 50 | 20 | 0.22 (@ 5V) |  | 0.78 |  |  | 8000 (@ 5V) |  |  | 0.8 | 2 | 0.6 (@ 5V) | 1.2 | 37 | 25 | SOT563
DMP6018LPSQ | DMP6018LPSQ Datasheet | 60V P-CHANNEL ENHANCEMENT MODE MOSFET | Yes | Automotive | P | No | 60 | 20 |  | 60 | 2.6 | 113 | 18 | 26 |  |  |  | 2.5 |  |  | 3505 | 30 | PowerDI5060-8
DMP6023LEQ | DMP6023LEQ Datasheet | 60V P-CHANNEL ENHANCEMENT MODE MOSFET | Yes | Automotive | P | No | 60 | 20 | 7 |  | 2 |  | 28 | 35 |  |  |  | 3 | 26.5 | 53.1 |  | 30 | SOT223
DMP6023LFGQ | DMP6023LFGQ Datasheet | 60V P-CHANNEL ENHANCEMENT MODE MOSFET | Yes | Automotive | P | No | 60 | 20 | 7.7 |  | 2.1 |  | 25 | 33 |  |  |  | 3 | 26.5 | 53.1 |  | 30 | PowerDI3333-8
DMP610DLQ | DMP610DLQ Datasheet | P-CHANNEL ENHANCEMENT MODE MOSFET | Yes | Automotive | P | No | 60 | 30 | 0.186 |  | 0.69 |  |  | 10,000 (@5V) |  |  |  | 2 | 0.5_-5V |  | 40 | 25 | SOT23
DMP6110SFDFQ | DMP6110SFDFQ Datasheet | P-CHANNEL ENHANCEMENT MODE MOSFET | Yes | Automotive | P | No | 60 | 20 | 3.5 |  | 1.97 |  | 110 | 130 |  |  |  | 3 | 8.2 | 17.2 |  | 30 | U-DFN2020-6 (Type F)
DMP6110SSDQ | DMP6110SSDQ Datasheet | Dual P-CHANNEL ENHANCEMENT MODE MOSFET | Yes | Automotive | P+P | No | 60 | 20 | 3.3 |  | 1.7 |  | 105 | 130 |  |  |  | 3 | 8.2 | 17.2 |  | 30 | SO-8
DMP6110SSSQ | DMP6110SSSQ Datasheet | 60V P-CHANNEL ENHANCEMENT MODE MOSFET | Yes | Automotive | P | No | 60 | 20 | 4.5 |  | 2 |  | 110 | 130 |  |  |  | 3 | 9.5 | 19.4 |  | 30 | SO-8
DMP6110SVTQ | DMP6110SVTQ Datasheet | P-CHANNEL ENHANCEMENT MODE MOSFET | Yes | Automotive | P | No | 60 | 20 | 7.3 |  | 1.8 |  | 105 | 130 |  |  |  | 3 | 8.2 | 17.2 |  | 30 | TSOT26
DMP6111SVTQ | DMP6111SVTQ Datasheet | 60V P-Channel Enhancement Mode MOSFET | Yes | Automotive | P | No | 60 | 20 | 2.7 |  | 1.6 |  |  | 115 | 145 |  | 1 | 3 | 11.2 | 23.2 | 1283 | 30 | TSOT26
DMP6180SK3Q | DMP6180SK3Q Datasheet | P-CHANNEL ENHANCEMENT MODE MOSFET | Yes | Automotive | P | No | 60 | 20 |  | 14 | 2.7 |  | 110 | 140 |  |  |  | 2.7 | 8.1 | 17.1 | 984.7 | 30 | TO252 (DPAK)
DMP6185SEQ | DMP6185SEQ Datasheet | 60V P-CHANNEL ENHANCEMENT MODE MOSFET | Yes | Automotive | P | No | 60 | 20 | 3 |  | 2.2 |  | 150 | 185 |  |  |  | 3 | 6.2 | 14 |  | 30 | SOT223
DMP6250SEQ | DMP6250SEQ Datasheet | 60V P-CHANNEL ENHANCEMENT MODE MOSFET | Yes | Automotive | P | No | 60 | 20 |  | 6.1 | 1.8 | 14 | 250 | 300 |  |  |  | 3 | 4.8 | 9.7 | 551 | 30 | SOT223
DMP6350SQ | DMP6350SQ Datasheet | 60V P-CHANNEL ENHANCEMENT MODE MOSFET | Yes | Automotive | P | No | 60 | 20 | 1.5 |  | 1.17 |  | 350 | 550 |  |  |  | 3 | 2 | 4.1 |  | 30 | SOT23
DMP68D1LQ | DMP68D1LQ Datasheet | P-Channel Enhancement Mode MOSFET | Yes | Automotive | P | Yes | 60 | 20 | 0.206 |  | 0.6 |  | 7500 | 8000 (@ 5V) |  |  | 0.8 | 2.1 | 0.6 (@ 5V) |  | 42 | 30 | SOT23
DMP68D1LVQ | DMP68D1LVQ Datasheet | Dual P-Channel Enhancement Mode MOSFET | Yes | Automotive | P+P | Yes | 60 | 20 | 0.238 |  | 0.8 |  |  | 8000 (@ 5V) |  |  | 0.8 | 2.1 | 0.6 (@ 5V) |  | 42 | 30 | SOT563
DMPH1006UPSQ | DMPH1006UPSQ Datasheet | 12V 175°C P-CHANNEL ENHANCEMENT MODE MOSFET | Yes | Automotive | P | No | 12 | 8 |  | 80 | 3.2 |  |  | 6 | 8 |  | 0.4 | 1 | 72 | 124 (@8V) | 6334 | 10 | PowerDI5060-8
DMPH2040UVTQ | DMPH2040UVTQ Datasheet | 20V 175°C P-CHANNEL ENHANCEMENT MODE MOSFET | Yes | Automotive | P | No | 20 | 12 | 5.6 |  | 1.5 |  |  | 38 | 52 |  | 0.6 | 1.5 | 8.6 | 19 (@8V) | 834 | 10 | TSOT26
DMPH3010LK3Q | DMPH3010LK3Q Datasheet | 175°C P-CHANNEL ENHANCEMENT MODE MOSFET | Yes | Automotive | P | No | 30 | 20 | 16 |  | 3.9 |  | 7.5 | 10 |  |  |  | 2.1 | 66 | 139 | 6807 | 15 | TO252 (DPAK)
DMPH3010LPSQ | DMPH3010LPSQ Datasheet | 175°C P-CHANNEL ENHANCEMENT MODE MOSFET | Yes | Automotive | P | No | 30 | 20 | 15 |  | 2.6 |  | 7.5 | 10 |  |  |  | 2.1 | 66 | 139 | 6807 | 15 | PowerDI5060-8
DMPH33M8SPSWQ | DMPH33M8SPSWQ Datasheet | 30V P-CHANNEL ENHANCEMENT MODE MOSFET | Yes | Automotive | P | No | 30 | 20 |  | 100 | 3.4 |  | 3.8 | 10 |  |  | 1 | 3 | 40.7 | 80.8 | 3,775 | 15 | PowerDI5060-8 (SWP) (Type Q)
DMPH4009SPSWQ | DMPH4009SPSWQ Datasheet | 40V +175°C P-Channel Enhancement Mode MOSFET | Yes | Automotive | P | No | 40 | 20 |  | 83.4 | 4.6 | 143 | 11 | 19 |  |  | 1 | 2.5 | 53 | 112 | 5697 | 20 | PowerDI5060-8 (SWP) (Type UX)
DMPH4009SSSQ | DMPH4009SSSQ Datasheet | 40V 175°C P-Channel Enhancement Mode MOSFET | Yes | Automotive | P | No | 40 | 20 | 11 |  | 2.5 |  | 11 | 19 |  |  | 1 | 2.5 | 53 | 112 | 5697 | 20 | SO-8
DMPH4011SK3Q | DMPH4011SK3Q Datasheet | 175°C 40V P-CHANNEL ENHANCEMENT MODE MOSFET | Yes | Automotive | P | No | 40 | 20 |  | 79 | 3.7 | 115 | 11 | 19 |  |  |  | 2.5 |  |  | 4497 | 20 | TO252 (DPAK)
DMPH4013SK3Q | DMPH4013SK3Q Datasheet | 175°C P-CHANNEL ENHANCEMENT MODE MOSFET | Yes | Automotive | P | No | 40 | 20 |  | 55 | 3.7 |  | 15 | 23 |  |  |  | 3 | 31 | 67 | 4004 | 20 | TO252 (DPAK)
DMPH4013SPSQ | DMPH4013SPSQ Datasheet | 175°C 40V P-CHANNEL ENHANCEMENT MODE MOSFET PowerDI5060-8 | Yes | Automotive | P | No | 40 | 20 |  | 69 | 3.3 |  | 13 | 23 |  |  |  | 3 | 39 | 87 | 4767 | 20 | PowerDI5060-8
DMPH4013SPSWQ | DMPH4013SPSWQ Datasheet | 175°C 40V P-Channel Enhancement Mode MOSFET | Yes | Automotive | P | No | 40 | 20 |  | 69 | 3.3 |  | 13 | 23 |  |  | 1 | 3 | 39 | 87 | 4763 | 20 | PowerDI5060-8 (SWP) (Type UX)
DMPH4015SK3Q | DMPH4015SK3Q Datasheet | 175°C P-CHANNEL ENHANCEMENT MODE MOSFET | Yes | Automotive | P | No | 40 | 25 | 14 |  | 3.3 |  | 11 | 5 |  |  |  | 2.5 | 42.7 | 91 |  |  | TO252 (DPAK)
DMPH4015SPSQ | DMPH4015SPSQ Datasheet | 175°C P-CHANNEL ENHANCEMENT MODE MOSFET | Yes | Automotive | P | No | 40 | 25 | 12 |  | 2.6 |  | 10 | 14 |  |  |  | 2.5 | 42.7 | 91 |  | 20 | PowerDI5060-8
DMPH4015SSSQ | DMPH4015SSSQ Datasheet | P-CHANNEL ENHANCEMENT MODE MOSFET | Yes | Automotive | P | No | 40 | 25 | 11.4 |  | 1.8 |  | 11 | 15 |  |  |  | 2.5 | 42.7 | 91 |  |  | SO-8
DMPH4016SK3Q | DMPH4016SK3Q Datasheet | +175°C 40V P-Channel Enhancement Mode MOSFET | Yes | Automotive | P | No | 40 | 20 |  | 80 | 4.9 | 136 | 11 | 15 |  |  | 1.5 | 2.5 | 53 | 112 | 5697 | 20 | TO252 (DPAK)
DMPH4016SPSWQ | DMPH4016SPSWQ Datasheet | 40V 175°C P-Channel Enhancement Mode MOSFET | Yes | Automotive | P | No | 40 | 20 |  | 90.7 | 4.6 | 143 | 10 | 14 |  |  | 1.5 | 2.5 | 53 | 112 | 5697 | 20 | PowerDI5060-8 (SWP) (Type UX)
DMPH4016SSSQ | DMPH4016SSSQ Datasheet | 40V 175°C P-Channel Enhancement Mode MOSFET | Yes | Automotive | P | No | 40 | 20 | 11 |  | 2.5 |  | 11 | 15 |  |  | 1.5 | 2.5 | 53 | 112 | 5697 | 20 | SO-8
DMPH4023SK3Q | DMPH4023SK3Q Datasheet | 40V 175°C P-CHANNEL ENHANCEMENT MODE MOSFET | Yes | Automotive | P | No | 40 | 20 |  | 50 | 3.6 |  | 26 |  |  |  |  | 3 |  | 18.7 | 1091 | 20 | TO252 (DPAK)
DMPH4023SPDWQ | DMPH4023SPDWQ Datasheet | 40V +175°C Dual P-Channel Enhancement Mode MOSFET | Yes | Automotive | P+P | No | 40 | 20 |  | 27 | 3.1 |  | 26 |  |  |  | 1 | 3 |  | 18.7 | 1091 | 20 | PowerDI5060-8/SWP (Type UXD)
DMPH4025SFVWQ | DMPH4025SFVWQ Datasheet | 40V 175°C P-CHANNEL ENHANCEMENT MODE MOSFET | Yes | Automotive | P | No | 40 | 20 | 8.7 |  | 2.3 |  | 25 | 45 |  |  |  | 1.8 | 19.6 | 38.6 |  | 20 | PowerDI3333-8/SWP (Type UX)
DMPH4026SFVWQ | DMPH4026SFVWQ Datasheet | 40V +175°C P-Channel Enhancement Mode MOSFET | Yes | Automotive | P | No | 40 | 20 | 9.3 | 52 | 3.9 |  | 25 | 45 |  |  | 0.8 | 1.8 | 23.5 | 45.8 | 2064 | 20 | PowerDI3333-8/SWP (Type UX)
DMPH4029LFGQ | DMPH4029LFGQ Datasheet | 40V 175°C P-CHANNEL ENHANCEMENT MODE MOSFET | Yes | Automotive | P | No | 40 | 20 | 8 |  | 2.8 |  | 29 | 45 |  |  |  | 3 | 17 | 34 |  | 20 | PowerDI3333-8
DMPH6023SK3Q | DMPH6023SK3Q Datasheet | 60V 175°C P-CHANNEL ENHANCEMENT MODE MOSFET | Yes | Automotive | P | No | 60 | 20 | 7.3 |  | 3.2 |  | 33 | 40 |  |  |  | 3 | 26.5 | 53.1 |  | 30 | TO252 (DPAK)
DMPH6050SFGQ | DMPH6050SFGQ Datasheet | 60V P-CHANNEL +175°C MOSFET | Yes | Automotive | P | No | 60 | 20 | 6.1 |  | 2.8 |  | 50 | 70 |  |  |  | 3 | 11.9 | 24.1 |  | 30 | PowerDI3333-8
DMPH6050SK3Q | DMPH6050SK3Q Datasheet | 60V 175°C P-CHANNEL ENHANCEMENT MODE MOSFET | Yes | Automotive | P | No | 60 | 20 | 7.2 |  | 3.8 |  | 50 | 70 |  |  |  | 3 | 12 | 25 |  | 30 | TO252 (DPAK)
DMPH6050SPDQ | DMPH6050SPDQ Datasheet | 60V 175°C DUAL P-CHANNEL ENHANCEMENT MODE MOSFET | Yes | Automotive | P+P | No | 60 | 20 | 6.3 |  | 2.8 |  | 48 | 60 |  |  |  | 3 | 14.5 | 30.6 |  | 30 | PowerDI5060-8 (Type C)
DMPH6050SPDWQ | DMPH6050SPDWQ Datasheet | 175°C 60V Dual P-Channel Enhancement Mode MOSFET | Yes | Automotive | P | No | 60 | 20 | 6.3 | 26 | 2.8 |  | 48 | 60 |  |  | 1 | 3 | 14.5 | 30.6 | 1525 | 30 | PowerDI5060-8/SWP (Type UXD)
DMPH6050SSDQ | DMPH6050SSDQ Datasheet | 175°C 60V DUAL P-CHANNEL ENHANCEMENT MODE MOSFET | Yes | Automotive | P+P | No | 60 | 20 | 5.2 |  | 2 |  | 48 | 60 |  |  |  | 3 | 14.5 | 30.6 |  | 30 | SO-8
DMPH6250SQ | DMPH6250SQ Datasheet | 60V 175°C P-CHANNEL ENHANCEMENT MODE MOSFET | Yes | Automotive | P | No | 60 | 20 | 2.4 |  | 1.62 |  | 155 | 240 |  |  |  | 3 | 4 | 8.3 |  | 30 | SOT23
DMS3014SFGQ | DMS3014SFGQ Datasheet | 30V N-CHANNEL ENHANCEMENT MODE MOSFET | Yes | Automotive | N | No | 30 | 12 | 9 |  | 2.1 |  | 14.5 | 15.5 |  |  |  | 2.2 | 19.3 | 45.7 | 2296 | 15 | PowerDI3333-8
DMT10H009LSSQ | DMT10H009LSSQ Datasheet | 100V N-Channel Enhancement Mode MOSFET | Yes | Automotive | N | No | 100 | 20 | 13 | 48 | 2.5 |  | 9 | 13.8 |  |  | 1.3 | 2.5 | 20.2 | 40.2 | 2309 | 50 | SO-8
DMT10H010LSSQ | DMT10H010LSSQ Datasheet | 100V N-Channel Enhancement Mode MOSFET | Yes | Automotive | N | No | 100 | 20 | 12 |  | 1.9 |  | 9.5 | 14.5 |  |  | 1.4 | 2.8 |  | 58.4 | 4166 | 50 | SO-8
DMT10H032LDVWQ | DMT10H032LDVWQ Datasheet | 100V Dual N-Channel Enhancement Mode MOSFET | Yes | Automotive | N+N | No | 100 | 20 | 6.9 |  | 2.8 |  | 32 |  |  |  | 1.3 | 2.5 | 6.3 | 11.9 | 683 | 50 | PowerDI3333-8/SWP (Type UXD)
DMT10H032SDVWQ | DMT10H032SDVWQ Datasheet | 100V Dual N-Channel Enhancement Mode MOSFET | Yes | Automotive | N+N | No | 100 | 20 | 6 |  | 2.3 |  | 35 |  |  |  | 2 | 4 | 4.3 | 8 | 544 | 50 | PowerDI3333-8/SWP (Type UXD)
DMT10H072LFDFQ | DMT10H072LFDFQ Datasheet | 100V N-CHANNEL ENHANCEMENT MODE MOSFET | Yes | Automotive | N | No | 100 | 20 | 4 |  | 1.8 |  | 62 | 110 |  |  |  | 3 | 2.5 | 4.5 | 228 | 50 | U-DFN2020-6 (Type F)
DMT15H053SPSWQ | DMT15H053SPSWQ Datasheet | 150V N-Channel Enhancement Mode MOSFET | Yes | Automotive | N | No | 150 | 20 |  | 24 | 3.3 | 90 | 66 |  |  |  | 2 | 4 |  | 11.5 | 814 | 75 | PowerDI5060-8 (SWP) (Type UX)
DMT3003LFGQ | DMT3003LFGQ Datasheet | 30V N-CHANNEL ENHANCEMENT MODE MOSFET | Yes | Automotive | N | No | 30 | 20 | 22 | 100 | 2.4 | 62 | 3.2 | 5.5 |  |  |  | 3 | 20 | 44 | 2370 | 15 | PowerDI3333-8
DMT3006LFDFQ | DMT3006LFDFQ Datasheet | N-CHANNEL ENHANCEMENT MODE MOSFET | Yes | Automotive | N | No | 30 | 20 | 14.1 |  | 2.1 |  | 7 | 10 |  |  |  | 3 | 8.4 | 16.7 | 1155 | 15 | U-DFN2020-6 (Type F)
DMT3006LFVQ | DMT3006LFVQ Datasheet | 30V N-CHANNEL ENHANCEMENT MODE MOSFET | Yes | Automotive | N | No | 30 | 20 |  | 60 | 2 |  | 7 | 11 |  |  |  | 3 | 8.4 | 16.7 | 1155 | 15 | PowerDI3333-8 (Type UX)
DMT3009LFVWQ | DMT3009LFVWQ Datasheet | 30V N-CHANNEL ENHANCEMENT MODE MOSFET | Yes | Automotive | N | No | 30 | 20 | 12 | 50 | 2.3 | 35.7 | 11 | 13 |  |  |  | 3 | 5.8 | 12 | 823 | 15 | PowerDI3333-8/SWP (Type UX)
DMT3020LFDBQ | DMT3020LFDBQ Datasheet | 30V DUAL N-CHANNEL ENHANCEMENT MODE MOSFET | Yes | Automotive | N+N | No | 30 | 20 | 7.7 |  | 1.8 |  | 20 | 32 |  |  |  | 2.5 | 3.6 | 7 | 393 | 15 | U-DFN2020-6 (Type B)
DMT3020LFDFQ | DMT3020LFDFQ Datasheet | 30V N-CHANNEL ENHANCEMENT MODE MOSFET | Yes | Automotive | N | No | 30 | 20 | 8.4 |  | 1.8 |  | 17 | 28 |  |  |  | 2.5 | 3.6 | 7 | 393 | 15 | U-DFN2020-6 (Type F)
DMT3020LSDQ | DMT3020LSDQ Datasheet | DUAL N-CHANNEL ENHANCEMENT MODE MOSFET | Yes | Automotive | N+N | No | 30 | 20 |  | 16 | 1.5 |  | 20 | 32 |  |  |  | 2.5 | 3.6 | 7 | 393 | 15 | SO-8
DMT47M2LDVQ | DMT47M2LDVQ Datasheet | DUAL 40V N-CHANNEL ENHANCEMENT MODE MOSFET | Yes | Automotive | N+N | No | 40 | 20 | 11.9 | 30.2 | 2.34 | 14.8 | 10.8 | 15 |  |  |  | 2.3 | 6.72 | 14 | 891 | 20 | PowerDI3333-8 (Type UXC)
DMT47M2SFVWQ | DMT47M2SFVWQ Datasheet | 40V 175°C N-CHANNEL ENHANCEMENT MODE MOSFET | Yes | Automotive | N | No | 40 | 20 | 15.4 | 49.1 | 2.67 | 27.1 | 7.5 |  |  |  |  | 4 |  | 12.1 | 897 | 20 | PowerDI3333-8/SWP (Type UX)
DMT6007LFGQ | DMT6007LFGQ Datasheet | N-CHANNEL ENHANCEMENT MODE MOSFET | Yes | Automotive | N | No | 60 | 20 | 15 | 80 | 2.2 | 62.5 | 6 | 8.5 |  |  |  | 2 | 19.3 | 41.3 | 2090 | 30 | PowerDI3333-8
DMT67M8LCGQ | DMT67M8LCGQ Datasheet | 60V N-CHANNEL ENHANCEMENT MODE MOSFET | Yes | Automotive | N | Yes | 60 | 20 | 16 | 64.6 | 2.2 |  | 5.7 | 8.1 |  |  |  | 2.5 | 20 | 37.5 | 2130 | 30 | V-DFN3333-8 (Type B)
DMT69M5LFVWQ | DMT69M5LFVWQ Datasheet | 60V N-CHANNEL ENHANCEMENT MODE MOSFET | Yes | Automotive | N | No | 60 | 20 | 14.8 | 40.6 | 2.74 | 20.5 | 8.3 | 12.5 |  |  |  | 2.5 | 15.4 | 28.4 | 1406 | 30 | PowerDI3333-8/SWP (Type UX)
DMTH10H009LFGQ | DMTH10H009LFGQ Datasheet | 100V +175°C N-Channel Enhancement Mode MOSFET | Yes | Automotive | N | No | 100 | 20 | 12 | 46 | 2.5 | 39 | 8.5 | 13.6 |  |  | 1.1 | 2.5 |  | 41 | 2361 | 50 | PowerDI3333-8
DMTH10H009LPSQ | DMTH10H009LPSQ Datasheet | 100V 175°C N-CHANNEL ENHANCEMENT MODE MOSFET | Yes | Automotive | N | No | 100 | 20 | 15 | 91 | 3.1 | 100 | 8 | 12.5 |  |  |  | 2.5 | 20.2 | 40.2 | 2309 | 50 | PowerDI5060-8
DMTH10H009SPSQ | DMTH10H009SPSQ Datasheet | 100V 175°C N-CHANNEL ENHANCEMENT MODE MOSFET | Yes | Automotive | N | No | 100 | 20 | 14 | 86 | 2.9 | 100 | 8.9 |  |  |  |  | 4 |  | 30 | 2085 | 50 | PowerDI5060-8
DMTH10H010SPSQ | DMTH10H010SPSQ Datasheet | 100V 175°C N-CHANNEL ENHANCEMENT MODE MOSFET | Yes | Automotive | N | No | 100 | 20 | 15 | 100 | 3 | 166 | 8.8 | 11.5 (@6V) |  |  |  | 4 |  | 56.4 | 4468 | 50 | PowerDI5060-8
DMTH10H010SPSWQ | DMTH10H010SPSWQ Datasheet | 100V +175°C N-Channel Enhancement Mode MOSFET | Yes | Automotive | N | No | 100 | 20 | 15 | 100 | 3 | 166 | 8.8 |  |  |  | 2 | 4 |  | 56.4 | 4468 | 50 | PowerDI5060-8 (SWP) (Type UX)
DMTH10H015LPSWQ | DMTH10H015LPSWQ Datasheet | 100V +175°C N-Channel Enhancement Mode MOSFET | Yes | Automotive | N | No | 100 | 20 | 11 | 44 | 2.8 | 46 | 16 | 25 |  |  | 1.4 | 3 |  | 33.3 | 1871 | 50 | PowerDI5060-8 (SWP) (Type UX)
DMTH10H015SK3Q | DMTH10H015SK3Q Datasheet | 100V 175°C N-CHANNEL ENHANCEMENT MODE MOSFET | Yes | Automotive | N | No | 100 | 20 |  | 59 | 3.7 |  | 14 |  |  |  |  | 4 |  | 30.1 | 2343 | 50 | TO252 (DPAK)
DMTH10H015SPSQ | DMTH10H015SPSQ Datasheet | 100V 175°C N-CHANNEL ENHANCEMENT MODE MOSFET | Yes | Automotive | N | No | 100 | 20 | 8.4 | 56 | 2.7 | 94 | 14.5 | 19.5 @ 6V |  |  |  | 4 |  | 30.1 | 2343 | 50 | PowerDI5060-8
DMTH10H015SPSWQ | DMTH10H015SPSWQ Datasheet | 100V 175°C N-Channel Enhancement Mode MOSFET | Yes | Automotive | N | No | 100 | 20 |  | 56 | 2.7 | 94 | 14.5 |  |  |  | 2 | 4 |  | 30.1 | 2343 | 50 | PowerDI5060-8 (SWP) (Type UX)
DMTH10H017LPDQ | DMTH10H017LPDQ Datasheet | 100V 175°C DUAL N-CHANNEL ENHANCEMENT MODE MOSFET | Yes | Automotive | N+N | No | 100 | 20 | 13 | 59 | 2.6 | 93 | 17.4 | 30.3 |  |  |  | 3 | 14.4 | 28.6 | 1986 | 50 | PowerDI5060-8
DMTH10H025LK3Q | DMTH10H025LK3Q Datasheet | 100V 175°C N-CHANNEL ENHANCEMENT MODE MOSFET | Yes | Automotive | N | No | 100 | 20 |  | 51.7 | 3.1 | 100 | 22 | 43.7 |  |  |  | 3 |  | 21 | 1477 | 50 | TO252 (DPAK)
DMTH10H025LPDWQ | DMTH10H025LPDWQ Datasheet | 100V +175°C Dual N-Channel Enhancement Mode MOSFET | Yes | Automotive | N+N | No | 100 | 20 |  | 28 | 3.4 | 40 | 23 | 45 |  |  | 1 | 3 |  | 22 | 1463 | 50 | PowerDI5060-8/SWP (Type UXD)
DMTH10H025LPSQ | DMTH10H025LPSQ Datasheet | 100V 175°C N-CHANNEL ENHANCEMENT MODE MOSFET | Yes | Automotive | N | No | 100 | 20 | 9.3 | 45 | 3.2 | 79 | 23 |  |  |  |  | 3 |  | 21 | 1477 | 50 | PowerDI5060-8
DMTH10H025LPSWQ | DMTH10H025LPSWQ Datasheet | 100V +175°C N-Channel Enhancement Mode MOSFET | Yes | Automotive | N | No | 100 | 20 | 9.3 | 45 | 3.2 | 79 | 23 |  |  |  | 1 | 3 |  | 21 | 1477 | 50 | PowerDI5060-8 (SWP) (Type UX)
DMTH10H032LDVWQ | DMTH10H032LDVWQ Datasheet | 100V +175°C Dual N-Channel Enhancement Mode MOSFET | Yes | Automotive | N+N | No | 100 | 20 | 7.2 |  | 3.3 |  | 32 |  |  |  | 1.3 | 2.5 | 6.3 | 11.9 | 683 | 50 | PowerDI3333-8/SWP (Type UXD)
DMTH10H032LFVWQ | DMTH10H032LFVWQ Datasheet | 100V 175°C N-CHANNEL ENHANCEMENT MODE MOSFET | Yes | Automotive | N | No | 100 | 20 |  | 26 | 3.8 |  | 30 | 50 |  |  | 1.3 | 2.5 | 6.3 | 11.9 | 683 | 50 | PowerDI3333-8/SWP (Type UX)
DMTH10H032LPDWQ | DMTH10H032LPDWQ Datasheet | 100V 175°C DUAL CHANNEL ENHANCEMENT MODE MOSFET | Yes | Automotive | N+N | No | 100 | 20 |  | 24 | 3 | 37 | 32 | 50 |  |  | 1.3 | 2.5 | 6.3 | 11.9 | 683 | 50 | PowerDI5060-8/SWP (Type UXD)
DMTH10H032LPSWQ | DMTH10H032LPSWQ Datasheet | 100V +175°C Dual N-Channel Enhancement Mode MOSFET | Yes | Automotive | N | No | 100 | 20 |  | 33 | 3.4 | 68 | 32 | 50 |  |  | 1.3 | 2.5 | 6.3 | 11.9 | 683 | 50 | PowerDI5060-8
DMTH10H032SDVWQ | DMTH10H032SDVWQ Datasheet | 100V +175°C Dual N-Channel Enhancement Mode MOSFET | Yes | Automotive | N+N | No | 100 | 20 | 6.2 |  | 2.7 |  | 35 |  |  |  | 2 | 4 | 4.3 | 8 | 544 | 50 | PowerDI3333-8/SWP (Type UXD)
DMTH10H032SPSWQ | DMTH10H032SPSWQ Datasheet | 100V 175°C DUAL N-CHANNEL ENHANCEMENT MODE MOSFET | Yes | Automotive | N | No | 100 | 20 |  | 25 | 3.2 | 38 | 32 |  |  |  | 2 | 4 | 4.3 | 8 | 544 | 50 | PowerDI5060-8 (SWP) (Type UX)
DMTH10H038SPDWQ | DMTH10H038SPDWQ Datasheet | 100V 175°C DUAL N-CHANNEL ENHANCEMENT MODE MOSFET | Yes | Automotive | N+N | No | 100 | 20 |  | 25 | 2.7 | 39 | 33 |  |  |  | 2 | 4 | 4.3 | 8 | 544 | 50 | PowerDI5060-8
DMTH10H1M7STLWQ | DMTH10H1M7STLWQ Datasheet | 100V 175°C N-channel Enhancement Mode MOSFET POWERDI1012-8 (TOLL) | Yes | Automotive | N | No | 100 | 20 |  | 250 | 6 | 250 | 2 |  |  |  | 2 | 4 |  | 147 | 9871 | 50 | PowerDI1012-8 (TOLL)
DMTH10H2M2LPSWQ | DMTH10H2M2LPSWQ Datasheet | 100V +175°C N-Channel Enhancement Mode MOSFET | Yes | Automotive | N | No | 100 | 20 |  | 153 | 4 | 150 | 3.2 | 4.5 |  |  | 1.3 | 2.5 | 58 | 116 | 6239 | 50 | PowerDI5060-8 (SWP) (Type UX)
DMTH10H2M5STLWQ | DMTH10H2M5STLWQ Datasheet | 100V 175°C N-channel Enhancement Mode MOSFET POWERDI1012-8 (TOLL) | Yes | Automotive | N | No | 100 | 20 |  | 248 | 5.8 | 230.8 | 2.5 |  |  |  |  | 4 |  | 124.4 | 8450 | 50 | PowerDI1012-8 (TOLL)
DMTH10H4M5LPSWQ | DMTH10H4M5LPSWQ Datasheet | 100V 175°C DUAL N-CHANNEL ENHANCEMENT MODE MOSFET | Yes | Automotive | N | No | 100 | 20 |  | 107 | 4.7 | 136 | 4.9 | 6.7 |  |  | 1.3 | 2.5 |  | 80 | 4843 | 50 | PowerDI5060-8 (SWP) (Type UX)
DMTH10H4M6SPSWQ | DMTH10H4M6SPSWQ Datasheet | 100V +175°C N-Channel Enhancement Mode MOSFET | Yes | Automotive | N | No | 100 | 20 | 21 | 115 | 4.7 | 136 | 4.9 |  |  |  | 2 | 4 |  | 66 | 4327 | 50 | PowerDI5060-8 (SWP) (Type UX)
DMTH12H007SPSWQ | DMTH12H007SPSWQ Datasheet | 120V 175°C N-CHANNEL ENHANCEMENT MODE MOSFET | Yes | Automotive | N | No | 120 | 20 |  | 84 | 3.5 | 125 | 8.9 |  |  |  | 2 | 4 |  | 44 | 3142 | 60 | PowerDI5060-8 (SWP) (Type UX)
DMTH15H017LPSWQ | DMTH15H017LPSWQ Datasheet | 150V 175°C N-CHANNEL ENHANCEMENT MODE MOSFET | Yes | Automotive | N | No | 150 | 20 | 8 | 50 | 2.8 | 107 | 17.5 | 25.5 |  |  | 1.3 | 2.6 |  | 50 | 3369 | 75 | PowerDI5060-8 (SWP) (Type UX)
DMTH15H017SPSWQ | DMTH15H017SPSWQ Datasheet | 150V 175°C N-CHANNEL ENHANCEMENT MODE MOSFET | Yes | Automotive | N | No | 150 | 20 | 11 | 61 | 3.2 | 107 | 19 |  |  |  | 2 | 4 |  | 34 | 2344 | 75 | PowerDI5060-8 (SWP) (Type UX)
DMTH15H053SPSWQ | DMTH15H053SPSWQ Datasheet | 150V +175°C N-Channel Enhancement Mode MOSFET | Yes | Automotive | N | No | 150 | 20 |  | 25 | 4 | 107 | 66 |  |  |  | 2 | 4 |  | 11.5 | 814 | 75 | PowerDI5060-8 (SWP) (Type UX)
DMTH3004LFGQ | DMTH3004LFGQ Datasheet | 30V 175°C N-CHANNEL ENHANCEMENT MODE MOSFET | Yes | Automotive | N | No | 30 | 16 | 15 | 75 | 2.5 | 50 | 5.5 | 8.5 |  |  |  | 3 | 20 | 44 | 2370 | 15 | PowerDI3333-8
DMTH3004LK3Q | DMTH3004LK3Q Datasheet | 30V 175°C N-CHANNEL ENHANCEMENT MODE MOSFET | Yes | Automotive | N | No | 30 | 20, 16 | 21 | 75 |  | 107 | 4 | 7 |  |  |  | 3 | 20 | 44 | 2370 | 15 | TO252 (DPAK)
DMTH3004LPSQ | DMTH3004LPSQ Datasheet | 30V 175°C N-CHANNEL ENHANCEMENT MODE MOSFET | Yes | Automotive | N | No | 30 | 20, 16 | 22 | 145 |  | 136 | 3.8 | 6 |  |  |  | 3 |  | 43.7 | 2370 | 15 | PowerDI5060-8
DMTH31M7LPSQ | DMTH31M7LPSQ Datasheet | 175°C N-CHANNEL ENHANCEMENT MODE MOSFET | Yes | Automotive | N | No | 30 | 16 | 30 | 100 | 2.4 |  | 1.7 | 2.4 |  |  |  | 3 | 45 | 90 | 5741 | 15 | PowerDI5060-8
DMTH32M5LPSQ | DMTH32M5LPSQ Datasheet | 30V 175°C N-CHANNEL ENHANCEMENT MODE MOSFET | Yes | Automotive | N | No | 30 | 16 |  | 170 | 3.2 | 100 | 2.2 | 3.2 |  |  |  | 3 | 34 | 68 | 3944 | 25 | PowerDI5060-8
DMTH4001STLWQ | DMTH4001STLWQ Datasheet | 40V 175°C N-CHANNEL ENHANCEMENT MODE MOSFET POWERDI1012-8 (TOLL) | Yes | Automotive | N | No | 40 | 20 |  | 300 | 6 | 300 | 0.85 |  |  |  | 2 | 4 |  | 150 | 13185 | 20 | PowerDI1012-8 (TOLL)
DMTH4002SCTBQ | DMTH4002SCTBQ Datasheet | 40V +175°C N-CHANNEL ENHANCEMENT MODE MOSFET | Yes | Automotive | N | No | 40 | 20 |  | 192 | 6 | 166.7 | 3 |  |  |  |  | 4 |  | 77.5 | 7180 | 20 | TO263AB (D2PAK)
DMTH4004LK3Q | DMTH4004LK3Q Datasheet | 40V +175°C N-CHANNEL ENHANCEMENT MODE MOSFET | Yes | Automotive | N | No | 40 | 20 |  | 100 | 3.9 | 180 | 3 | 5 |  |  |  | 3 | 35 | 83 | 4450 | 25 | TO252 (DPAK)
DMTH4004LPSQ | DMTH4004LPSQ Datasheet | 40V N-CHANNEL ENHANCEMENT MODE MOSFET | Yes | Automotive | N | No | 40 | 20 |  | 100 | 2.83 | 125 | 2.5 | 5 |  |  |  | 3 | 32.4 | 69.6 | 5220 | 20 | PowerDI5060-8
DMTH4004LPSWQ | DMTH4004LPSWQ Datasheet | 40V +175°C N-Channel Enhancement Mode MOSFET | Yes | Automotive | N | No | 40 | 20 |  | 100 | 2.83 | 125 | 2.5 | 5 |  |  | 1 | 3 | 32.4 | 69.6 | 5220 | 25 | PowerDI5060-8 (SWP) (Type UX)
DMTH4004SCTBQ | DMTH4004SCTBQ Datasheet | 40V +175°C N-CHANNEL ENHANCEMENT MODE MOSFET | Yes | Automotive | N | No | 40 | 20 |  | 100 | 4.7 | 136 | 3 |  |  |  |  | 4 |  | 68.6 | 4305 | 25 | TO263AB (D2PAK)
DMTH4004SK3Q | DMTH4004SK3Q Datasheet | 40V +175°C N-CHANNEL ENHANCEMENT MODE MOSFET | Yes | Automotive | N | No | 40 | 20 |  | 100 | 3.9 | 180 | 3.2 |  |  |  |  | 4 |  | 68.6 | 4305 | 20 | TO252 (DPAK)
DMTH4004SPSQ | DMTH4004SPSQ Datasheet | 40V +175°C N-CHANNEL ENHANCEMENT MODE MOSFET | Yes | Automotive | N | No | 40 | 20 | 31 | 100 | 3.6 | 167 | 2.7 |  |  |  |  | 4 |  | 68.6 | 4305 | 25 | PowerDI5060-8
DMTH4004SPSWQ | DMTH4004SPSWQ Datasheet | 40V +175°C N-Channel Enhancement Mode MOSFET | Yes | Automotive | N | No | 40 | 20 | 31 | 100 | 3.6 | 167 | 2.7 |  |  |  | 2 | 4 |  | 68.6 | 4305 | 25 | PowerDI5060-8 (SWP) (Type UX)
DMTH4005SK3Q | DMTH4005SK3Q Datasheet | 40V +175°C N-CHANNEL ENHANCEMENT MODE MOSFET | Yes | Automotive | N | No | 40 | 20 |  | 95 | 2.1 | 100 | 4.5 |  |  |  |  | 4 |  | 49.1 | 3062 | 20 | TO252 (DPAK)
DMTH4005SPSQ | DMTH4005SPSQ Datasheet | 40V +175°C N-CHANNEL ENHANCEMENT MODE MOSFET | Yes | Automotive | N | No | 40 | 20 | 20.9 | 100 | 2.6 | 150 | 3.7 |  |  |  |  | 4 |  | 49.1 | 3062 | 20 | PowerDI5060-8
DMTH4005SPSWQ | DMTH4005SPSWQ Datasheet | 40V +175°C N-Channel Enhancement Mode MOSFET | Yes | Automotive | N | No | 40 | 20 | 20.9 | 100 | 2.6 | 150 | 3.7 |  |  |  | 2 | 4 |  | 49.1 | 3062 | 20 | PowerDI5060-8 (SWP) (Type UX)
DMTH4007LK3Q | DMTH4007LK3Q Datasheet | 40V +175°C N-CHANNEL ENHANCEMENT MODE MOSFET | Yes | Automotive | N | No | 40 | 20 | 16.8 | 70 | 2.6 | 59 | 7.3 | 9.8 |  |  |  | 3 | 12.4 | 29.1 | 1895 | 30 | TO252 (DPAK)
DMTH4007LPSQ | DMTH4007LPSQ Datasheet | 40V +175°C N-CHANNEL ENHANCEMENT MODE MOSFET | Yes | Automotive | N | No | 40 | 20 | 15.5 | 100 | 2.7 | 150 | 6.5 | 9.8 |  |  |  | 3 | 12.4 | 29.1 | 1895 | 30 | PowerDI5060-8
DMTH4007LPSWQ | DMTH4007LPSWQ Datasheet | 40V 175°C N-Channel Enhancement MODE MOSFET | Yes | Automotive | N | No | 40 | 20 | 15 | 85 | 2.7 | 83.3 | 6.5 | 9.8 |  |  | 1 | 3 | 12.4 | 29.1 | 1895 | 30 | PowerDI5060-8 (SWP) (Type UX)
DMTH4007SPDQ | DMTH4007SPDQ Datasheet | 40V +175°C DUAL N-CHANNEL ENHANCEMENT MODE MOSFET | Yes | Automotive | N+N | No | 40 | 20 | 14.2 | 45 | 2.6 | 37.5 | 8.6 |  |  |  |  | 4 |  | 41.9 | 2026 | 30 | PowerDI5060-8 (Type C)
DMTH4007SPDWQ | DMTH4007SPDWQ Datasheet | 40V +175°C Dual N-Channel Enhancement Mode MOSFET | Yes | Automotive | N | No | 40 | 20 | 12.5 | 48 | 2.6 | 37.5 | 8.6 |  |  |  | 2 | 4 |  | 41.9 | 2026 | 30 | PowerDI5060-8/SWP (Type UXD)
DMTH4007SPSQ | DMTH4007SPSQ Datasheet | 40V +175°C N-CHANNEL ENHANCEMENT MODE MOSFET | Yes | Automotive | N | No | 40 | 20 | 15.7 | 100 | 2.8 | 136 | 7.6 |  |  |  |  | 4 |  | 41.9 | 2082 | 25 | PowerDI5060-8
DMTH4007SPSWQ | DMTH4007SPSWQ Datasheet | 40V +175°C N-Channel Enhancement Mode MOSFET | Yes | Automotive | N | No | 40 | 20 | 15.7 | 100 | 2.8 | 136 | 7.6 |  |  |  | 2 | 4 |  | 41.9 | 2082 | 25 | PowerDI5060-8 (SWP) (Type UX)
DMTH4008LFDFWQ | DMTH4008LFDFWQ Datasheet | 40V +175°C N-CHANNEL ENHANCEMENT MODE MOSFET | Yes | Automotive | N | No | 40 | 20 | 11.6 |  | 2.35 |  | 11.5 | 18 |  |  |  | 3 | 6.8 | 14.2 | 1030 | 20 | U-DFN2020-6 (SWP) (Type F)
DMTH4008LPDWQ | DMTH4008LPDWQ Datasheet | 40V +175°C N-CHANNEL ENHANCEMENT MODE MOSFET | Yes | Automotive | N+N | No | 40 | 20 | 10 | 46.2 | 2.67 | 39.4 | 12.3 | 17.5 |  |  |  | 2.3 | 5.8 | 12.3 | 881 | 20 | PowerDI5060-8/SWP (Type UXD)
DMTH4008LPSQ | DMTH4008LPSQ Datasheet | 40V +175°C N-CHANNEL ENHANCEMENT MODE MOSFET | Yes | Automotive | N | No | 40 | 20 | 14.4 | 64.8 | 2.99 | 55.5 | 8.8 | 13 |  |  |  | 3 | 7.4 | 15.3 | 1088 | 20 | PowerDI5060-8
DMTH4008LPSWQ | DMTH4008LPSWQ Datasheet | 40V +175°C N-Channel Enhancement Mode MOSFET | Yes | Automotive | N | No | 40 | 20 | 14.4 | 64.8 | 2.99 | 55.5 | 8.8 | 13 |  |  | 1 | 3 | 7.4 | 15.3 | 1088 | 20 | PowerDI5060-8 (SWP) (Type UX)
DMTH4011SPDQ | DMTH4011SPDQ Datasheet | 40V 175°C DUAL N-CHANNEL ENHANCEMENT MODE MOSFET | Yes | Automotive | N+N | No | 40 | 20 | 11.1 | 42 | 2.6 | 37.5 | 15 |  |  |  |  | 4 |  | 10.6 | 805 | 20 | PowerDI5060-8 (Type C)
DMTH4011SPDWQ | DMTH4011SPDWQ Datasheet | 40V +175°C Dual N-Channel Enhancement Mode MOSFET | Yes | Automotive | N | No | 40 | 20 | 11.1 | 42 | 2.6 | 37.5 | 15 |  |  |  | 2 | 4 |  | 10.6 | 805 | 20 | PowerDI5060-8/SWP (Type UXD)
DMTH4014LDVWQ | DMTH4014LDVWQ Datasheet | 40V +175°C N-CHANNEL ENHANCEMENT MODE MOSFET | Yes | Automotive | N+N | No | 40 | 20 | 10.2 | 27.5 | 2.6 | 27.5 | 15 | 25 |  |  |  | 3 | 5.7 | 11.2 | 750 | 20 | PowerDI3333-8
DMTH4014LFVWQ | DMTH4014LFVWQ Datasheet | 40V N-CHANNEL ENHANCEMENT MODE MOSFET | Yes | Automotive | N | No | 40 | 20 | 11.5 | 49.8 | 3.1 | 49.8 | 13.7 | 26 |  |  |  | 3 | 5.7 | 11.2 | 750 | 20 | PowerDI3333-8
DMTH4014LPDQ | DMTH4014LPDQ Datasheet | 40V 175°C DUAL N-CHANNEL ENHANCEMENT MODE MOSFET | Yes | Automotive | N+N | No | 40 | 20 | 10.6 | 43.6 | 2.41 | 42.8 | 15 | 25 |  |  |  | 3 | 5.2 | 10.2 | 733 | 20 | PowerDI5060-8 (Type C)
DMTH4014LPDWQ | DMTH4014LPDWQ Datasheet | 40V +175°C Dual N-Channel Enhancement Mode MOSFET | Yes | Automotive | N | No | 40 | 20 | 10.6 | 43.6 | 2.4 | 42.8 | 15 | 25 |  |  | 1 | 3 | 5.2 | 10.2 | 733 | 20 | PowerDI5060-8/SWP (Type UXD)
DMTH4014LPSWQ | DMTH4014LPSWQ Datasheet | 40V +175°C N-CHANNEL ENHANCEMENT MODE MOSFET | Yes | Automotive | N | No | 40 | 20 |  | 43.5 | 4 | 43.5 | 14.5 | 25 |  |  |  | 3 | 5.7 | 11.2 | 750 | 20 | PowerDI5060-8
DMTH4014SPSWQ | DMTH4014SPSWQ Datasheet | 40V +175°C N-CHANNEL ENHANCEMENT MODE MOSFET | Yes | Automotive | N | No | 40 | 20 |  | 43.5 | 4 | 43.5 | 14.8 |  |  |  |  | 4 |  | 10.6 | 805 | 20 | PowerDI5060-8
DMTH41M2SPSQ | DMTH41M2SPSQ Datasheet | 40V +175°C N-CHANNEL ENHANCEMENT MODE MOSFET | Yes | Automotive | N | No | 40 | 20 |  | 225 | 3.4 | 158 | 1.2 |  |  |  | 2 | 4 |  | 138 | 11085 | 20 | PowerDI5060-8 (Type K)
DMTH41M8SPSQ | DMTH41M8SPSQ Datasheet | 40V +175°C N-CHANNEL ENHANCEMENT MODE MOSFET | Yes | Automotive | N | No | 40 | 20 |  | 100 | 3.03 | 150 | 1.8 |  |  |  |  | 4 |  | 79.5 | 6968 | 20 | PowerDI5060-8
DMTH42M4SPSQ | DMTH42M4SPSQ Datasheet | 40V, +175°C N-Channel Enhancement Mode MOSFET | Yes | Automotive | N | No | 40 | 20 |  | 200 | 3.06 | 150 | 2.4 |  |  |  | 2 | 4 |  | 79.5 | 6968 | 20 | PowerDI5060-8 (Type K)
DMTH43M7LFGQ | DMTH43M7LFGQ Datasheet | 40V +175°C N-Channel Enhancement Mode MOSFET | Yes | Automotive | N | No | 40 | 20 |  | 100 | 3.5 | 65.2 | 3 | 5 |  |  | 1 | 2.5 |  | 30 | 2182 | 20 | PowerDI3333-8
DMTH43M8LFGQ | DMTH43M8LFGQ Datasheet | 40V +175°C N-CHANNEL ENHANCEMENT MODE MOSFET | Yes | Automotive | N | No | 40 | 20 | 24 | 100 | 2.62 | 65.2 | 3 | 5 (@5V) |  |  |  | 2.5 |  | 40.1 | 2798 | 20 | PowerDI3333-8
DMTH43M8LFVWQ | DMTH43M8LFVWQ Datasheet | 40V +175°C N-Channel Enhancement Mode MOSFET | Yes | Automotive | N | No | 40 | 20 | 23 | 96 | 3.6 | 65 | 4.3 | 7.5 |  |  | 1 | 2.5 | 16.9 | 36.9 | 2737 | 20 | PowerDI3333-8/SWP (Type UX)
DMTH43M8LK3Q | DMTH43M8LK3Q Datasheet | 40V +175°C N-CHANNEL ENHANCEMENT MODE MOSFET | Yes | Automotive | N | No | 40 | 20 | 17.6 | 100 | 3.1 | 88 | 3.6 | 5.2 (@5V) |  |  |  | 2.5 | 17.6 | 38.5 | 2693 | 20 | TO252 (DPAK)
DMTH43M8LPSQ | DMTH43M8LPSQ Datasheet | 40V 175°C SINGLE N-CHANNEL ENHANCEMENT MODE MOSFET | Yes | Automotive | N | No | 40 | 20 | 22 | 100 | 2.7 | 5 | 3.3 | 5 (@5V) |  |  |  | 2.5 | 17.6 | 38.5 | 2693 | 20 | PowerDI5060-8
DMTH43M8LPSWQ | DMTH43M8LPSWQ Datasheet | 40V +175°C N-Channel Enhancement Mode MOSFET | Yes | Automotive | N | No | 40 | 20 |  | 100 | 2.7 | 83 | 3.3 |  |  |  | 1 | 2.5 | 17.6 | 38.5 | 2693 | 20 | PowerDI5060-8 (SWP) (Type UX)
DMTH45M5LFVWQ | DMTH45M5LFVWQ Datasheet | 40V +175°C N-Channel Enhancement Mode MOSFET | Yes | Automotive | N | No | 40 | 20 | 18 | 71 | 3.5 | 51 | 5.5 | 7.9 |  |  | 1.2 | 2.3 | 6.3 | 13.9 | 978 | 20 | PowerDI3333-8/SWP (Type UX)
DMTH45M5LPDWQ | DMTH45M5LPDWQ Datasheet | 40V +175°C DUAL N-CHANNEL ENHANCEMENT MODE MOSFET | Yes | Automotive | N+N | No | 40 | 20 |  | 79 | 3 | 60 | 5.5 | 7.9 |  |  | 1.2 | 2.3 | 6.3 | 13.9 | 978 | 20 | PowerDI5060-8/SWP (Type UXD)
DMTH45M5LPSWQ | DMTH45M5LPSWQ Datasheet | 40V +175°C N-CHANNEL ENHANCEMENT MODE MOSFET | Yes | Automotive | N | No | 40 | 20 |  | 86 | 3.5 | 72 | 5.5 | 7.9 |  |  | 1.2 | 2.3 | 6.3 | 13.9 | 978 | 20 | PowerDI5060-8 (SWP) (Type UX)
DMTH45M5SFVWQ | DMTH45M5SFVWQ Datasheet | 40V +175°C N-Channel Enhancement Mode MOSFET | Yes | Automotive | N | No | 40 | 20 | 18 | 71 | 3.5 | 51 | 5.5 |  |  |  | 2 | 3.5 |  | 13.2 | 1083 | 20 | PowerDI3333-8/SWP (Type UX)
DMTH45M5SPDWQ | DMTH45M5SPDWQ Datasheet | 40V +175°C DUAL N-CHANNEL ENHANCEMENT MODE MOSFET | Yes | Automotive | N+N | No | 40 | 20 |  | 79 | 3.3 | 60 | 5.5 |  |  |  | 2 | 3.5 |  | 13.2 | 1083 | 20 | PowerDI5060-8/SWP (Type UXD)
DMTH45M5SPSWQ | DMTH45M5SPSWQ Datasheet | 40V +175°C N-CHANNEL ENHANCEMENT MODE MOSFET | Yes | Automotive | N | No | 40 | 20 |  | 86 | 3.5 | 72 | 5.5 |  |  |  | 2 | 3.5 |  | 13.2 | 1083 | 20 | PowerDI5060-8 (SWP) (Type UX)
DMTH47M2LFVWQ | DMTH47M2LFVWQ Datasheet | 40V +175°C N-CHANNEL ENHANCEMENT MODE MOSFET | Yes | Automotive | N | No | 40 | 20 | 13.6 | 49 | 2.9 | 37.5 | 8.9 | 13.5 |  |  | 1.2 | 2.3 | 5.8 | 12.3 | 881 | 20 | PowerDI3333-8/SWP (Type UX)
DMTH47M2LPSWQ | DMTH47M2LPSWQ Datasheet | 40V +175°C N-CHANNEL ENHANCEMENT MODE MOSFET | Yes | Automotive | N | No | 40 | 20 |  | 73 | 3.8 | 73 | 7.3 | 12 |  |  |  | 2.3 | 5.9 | 12.6 | 891 | 20 | PowerDI5060-8
DMTH47M2SPSWQ | DMTH47M2SPSWQ Datasheet | 40V +175°C N-CHANNEL ENHANCEMENT MODE MOSFET PowerDI5060-8 | Yes | Automotive | N | No | 40 | 20 |  | 73 | 3.3 | 68 | 7.5 |  |  |  |  | 4 |  | 12.1 | 897 | 20 | PowerDI5060-8 (SWP) (Type UX)
DMTH48M3SFVWQ | DMTH48M3SFVWQ Datasheet | 40V +175°C N-CHANNEL ENHANCEMENT MODE MOSFET | Yes | Automotive | N | No | 40 | 20 | 14.6 | 52.4 | 2.82 | 36.6 | 8.9 |  |  |  |  | 4 |  | 12.1 | 897 | 20 | PowerDI3333-8 (SWP)
DMTH4M70SPGWQ | DMTH4M70SPGWQ Datasheet | 40V +175°C N-CHANNEL ENHANCEMENT MODE MOSFET PowerDI8080-5 | Yes | Automotive | N | No | 40 | 20 |  | 460 | 5.6 | 428 | 0.7 |  |  |  | 2 | 4 |  | 117.1 | 10053 | 20 | PowerDI8080-5
DMTH4M90LPSWQ | DMTH4M90LPSWQ Datasheet | 40V +175°C N-Channel Enhancement Mode MOSFET | Yes | Automotive | N | No | 40 | 20 |  | 356 | 4.2 | 200 | 0.9 | 1.5 |  |  | 1 | 3 |  | 50 | 111 | 20 | PowerDI5060-8 (SWP) (Type UX)
DMTH4M90SPSWQ | DMTH4M90SPSWQ Datasheet | 40V +175°C N-Channel Enhancement Mode MOSFET | Yes | Automotive | N | No | 40 | 20 |  | 278 | 2.6 | 125 | 0.9 |  |  |  | 2 | 4 |  | 115 | 9434 | 20 | PowerDI5060-8 (SWP) (Type UX)
DMTH6002LPSWQ | DMTH6002LPSWQ Datasheet | 60V +175°C N-CHANNEL ENHANCEMENT MODE MOSFET | Yes | Automotive | N | No | 60 | 20 |  | 190 | 3.13 | 190 | 2 | 3.3 |  |  |  | 3 | 68 | 131 | 8289 | 30 | PowerDI5060-8
DMTH6004LPSQ | DMTH6004LPSQ Datasheet | 60V 175°C N-CHANNEL ENHANCEMENT MODE MOSFET | Yes | Automotive | N | No | 60 | 20 | 22 | 100 | 2.6 | 138 | 3.1 | 4.5 |  |  |  | 3 | 47.4 | 96.3 | 4515 | 30 | PowerDI5060-8
DMTH6004LPSWQ | DMTH6004LPSWQ Datasheet | 60V +175°C N-Channel Enhancement Mode MOSFET | Yes | Automotive | N | No | 60 | 20 |  | 100 | 2.6 | 138 | 3.1 |  |  |  | 1 | 3 |  | 78.3 | 5399 | 30 | PowerDI5060-8 (SWP) (Type UX)
DMTH6004SCTBQ | DMTH6004SCTBQ Datasheet | 60V 175°C N-CHANNEL ENHANCEMENT MODE MOSFET | Yes | Automotive | N | No | 60 | 20 |  | 100 | 4.7 | 136 | 3.4 |  |  |  |  | 4 |  | 95.4 | 4556 | 30 | TO263AB (D2PAK)
DMTH6004SK3Q | DMTH6004SK3Q Datasheet | 60V 175°C N-CHANNEL ENHANCEMENT MODE MOSFET | Yes | Automotive | N | No | 60 | 20 |  | 100 | 3.9 | 180 | 3.8 |  |  |  |  | 4 |  | 95.4 | 4556 | 30 | TO252 (DPAK)
DMTH6004SPSQ | DMTH6004SPSQ Datasheet | 60V +175°C N-CHANNEL ENHANCEMENT MODE MOSFET | Yes | Automotive | N | No | 60 | 20 | 25 | 100 | 3.2 | 167 | 3.1 |  |  |  |  | 4 |  | 95.4 | 4556 | 30 | PowerDI5060-8
DMTH6004SPSWQ | DMTH6004SPSWQ Datasheet | 60V +175°C N-Channel Enhancement Mode MOSFET | Yes | Automotive | N | No | 60 | 20 |  | 100 | 3.2 | 167 | 3.1 |  |  |  | 2 | 4 |  | 95.4 | 4556 | 30 | PowerDI5060-8 (SWP) (Type UX)
DMTH6005LFGQ | DMTH6005LFGQ Datasheet | 60V +175°C N-Channel Enhancement Mode MOSFET | Yes | Automotive | N | No | 60 | 20 | 17 | 98 | 2.38 | 75 | 4.1 | 6.3 |  |  | 1 | 2.5 | 21.3 | 47.5 | 3223 | 30 | PowerDI3333-8
DMTH6005LK3Q | DMTH6005LK3Q Datasheet | 60V +175°C N-CHANNEL ENHANCEMENT MODE MOSFET | Yes | Automotive | N | No | 60 | 20 |  | 90 | 3.9 | 100 | 5.6 | 10 |  |  |  | 3 | 23.1 | 47.1 | 2962 | 30 | TO252 (DPAK)
DMTH6005LPSQ | DMTH6005LPSQ Datasheet | 60V 175°C N-CHANNEL ENHANCEMENT MODE MOSFET | Yes | Automotive | N | No | 60 | 20 | 20.6 | 100 | 3.2 | 150 | 5.5 | 10 |  |  |  | 3 | 23.1 | 47.1 | 2962 | 30 | PowerDI5060-8
DMTH6005LPSWQ | DMTH6005LPSWQ Datasheet | 60V +175°C N-Channel Enhancement Mode MOSFET | Yes | Automotive | N | No | 60 | 20 |  | 100 | 3.2 | 150 | 5.5 |  |  |  | 1 | 3 |  | 47.1 | 2962 | 30 | PowerDI5060-8 (SWP) (Type UX)
DMTH6006LPSWQ | DMTH6006LPSWQ Datasheet | 60V 175°C N-CHANNEL ENHANCEMENT MODE MOSFET | Yes | Automotive | N | No | 60 | 20 | 17.2 | 100 | 2.88 | 100 | 6.5 | 10 |  |  |  | 2.5 | 18.1 | 34.9 | 2162 | 30 | PowerDI5060-8
DMTH6009LK3Q | DMTH6009LK3Q Datasheet | 60V 175°C N-CHANNEL ENHANCEMENT MODE MOSFET | Yes | Automotive | N | No | 60 | 20 | 14.2 |  | 3.2 |  | 10 | 12.8 |  |  |  | 2 | 15.6 | 33.5 | 1925 | 30 | TO252 (DPAK)
DMTH6009LPSQ | DMTH6009LPSQ Datasheet | 60V +175°C N-CHANNEL ENHANCEMENT MODE MOSFET | Yes | Automotive | N | No | 60 | 16 | 11.76 | 89.5 | 2.8 | 136 | 10 | 12 |  |  |  | 2 | 15.6 | 33.5 | 1925 | 30 | PowerDI5060-8
DMTH6009LPSWQ | DMTH6009LPSWQ Datasheet | 60V +175°C N-Channel Enhancement Mode MOSFET | Yes | Automotive | N | No | 60 | 16 |  | 89.5 | 2.8 | 136 | 10 |  |  |  | 0.7 | 2 |  | 33.5 | 1925 | 30 | PowerDI5060-8 (SWP) (Type UX)
DMTH6010LK3Q | DMTH6010LK3Q Datasheet | 60V 175°C N-CHANNEL ENHANCEMENT MODE MOSFET | Yes | Automotive | N | No | 60 | 20 | 14.8 | 70 | 3.1 | 60 | 8 | 12 |  |  |  | 3 | 19.3 | 41.3 | 2090 | 30 | TO252 (DPAK)
DMTH6010LPDQ | DMTH6010LPDQ Datasheet | 60V 175°C DUAL N-CHANNEL ENHANCEMENT MODE MOSFET | Yes | Automotive | N+N | No | 60 | 20 | 13.1 | 47.6 | 2.8 | 37.5 | 11 | 16 |  |  |  | 3 | 20.3 | 40.2 | 2615 | 30 | PowerDI5060-8 (Type C), PowerDI5060-8/SWP (Type UXD)
DMTH6010LPDWQ | DMTH6010LPDWQ Datasheet | 60V 175°C DUAL N-CHANNEL ENHANCEMENT MODE MOSFET | Yes | Automotive | N+N | No | 60 | 20 | 13.1 | 47.6 | 2.8 | 37.5 | 11 | 16 |  |  | 1 | 3 | 20.3 | 40.2 | 2615 | 30 | PowerDI5060-8/SWP (Type UXD)
DMTH6010LPSQ | DMTH6010LPSQ Datasheet | 60V 175°C N-CHANNEL ENHANCEMENT MODE MOSFET | Yes | Automotive | N | No | 60 | 20 | 13.5 | 100 | 2.6 | 136 | 8 | 12 |  |  |  | 3 | 19.3 | 41.3 | 2090 | 30 | PowerDI5060-8
DMTH6010LPSWQ | DMTH6010LPSWQ Datasheet | 60V 175°C N-CHANNEL ENHANCEMENT MODE MOSFET | Yes | Automotive | N | No | 60 | 20 | 15.5 | 80 | 2.9 | 75 | 8 | 12 |  |  |  | 3 | 19.3 | 41.3 | 2090 | 30 | PowerDI5060-8
DMTH6010SK3Q | DMTH6010SK3Q Datasheet | 60V 175°C N-CHANNEL ENHANCEMENT MODE MOSFET | Yes | Automotive | N | No | 60 | 20 | 16.3 | 70 | 3.1 | 59 | 8 |  |  |  |  | 4 |  | 38.1 | 2841 | 30 | TO252 (DPAK)
DMTH6012LPSWQ | DMTH6012LPSWQ Datasheet | 60V +175°C N-CHANNEL ENHANCEMENT MODE MOSFET | Yes | Automotive | N | No | 60 | 20 | 11.5 | 50.5 | 2.8 | 53.6 | 14 | 21 |  |  |  | 2.3 | 7.3 | 13.6 | 785 | 30 | PowerDI5060-8
DMTH6015LDVWQ | DMTH6015LDVWQ Datasheet | 60V +175°C N-CHANNEL ENHANCEMENT MODE MOSFET | Yes | Automotive | N+N | Yes | 60 | 16 | 9.2 | 24.5 | 3 | 24.5 | 20.5 | 27 |  |  |  | 2.5 | 7.1 | 14.3 | 825 | 30 | PowerDI3333-8
DMTH6015LPDWQ | DMTH6015LPDWQ Datasheet | 60V +175°C N-CHANNEL ENHANCEMENT MODE MOSFET | Yes | Automotive | N+N | Yes | 60 | 16 | 9.4 | 36.3 | 2.6 | 36.3 | 20 | 27 |  |  |  | 2.5 | 7.1 | 14.3 | 825 | 30 | PowerDI5060-8
DMTH6016LFDFWQ | DMTH6016LFDFWQ Datasheet | 60V 175°C N-CHANNEL ENHANCEMENT MODE MOSFET | Yes | Automotive | N | No | 60 | 20 | 9.4 |  | 2.3 |  | 18 | 27.5 |  |  |  | 3 | 7.5 | 15.3 | 925 | 30 | U-DFN2020-6 (SWP) (Type F)
DMTH6016LFVWQ | DMTH6016LFVWQ Datasheet | 60V 175°C N-CHANNEL ENHANCEMENT MODE MOSFET | Yes | Automotive | N | No | 60 | 20 |  | 41 | 2.38 |  | 16 | 27 |  |  |  | 2.5 | 7.3 | 15.1 | 939 | 30 | PowerDI3333-8/SWP (Type UX)
DMTH6016LK3Q | DMTH6016LK3Q Datasheet | 60V 175°C N-CHANNEL ENHANCEMENT MODE MOSFET | Yes | Automotive | N | No | 60 | 20 | 10.8 | 46.9 | 3.2 | 60 | 17 | 24 |  |  |  | 3 | 8.4 | 17 | 864 | 30 | TO252 (DPAK)
DMTH6016LPDQ | DMTH6016LPDQ Datasheet | 60V 175°C DUAL N-CHANNEL ENHANCEMENT MODE MOSFET | Yes | Automotive | N+N | No | 60 | 20 | 9.2 | 33.2 | 2.5 | 37.5 | 19 | 28 |  |  |  | 2.5 | 8.4 | 17 | 864 | 30 | PowerDI5060-8 (Type C)
DMTH6016LPDWQ | DMTH6016LPDWQ Datasheet | 60V +175°C Dual N-Channel Enhancement Mode MOSFET | Yes | Automotive | N | No | 60 | 20 |  | 33.2 | 2.5 | 37.5 | 19 |  |  |  | 1 | 2.5 |  | 17 | 864 | 30 | PowerDI5060-8/SWP (Type UXD)
DMTH6016LPSQ | DMTH6016LPSQ Datasheet | 60V 175°C N-CHANNEL ENHANCEMENT MODE MOSFET | Yes | Automotive | N | No | 60 | 20 | 10.6 | 37 | 2.6 | 37.5 | 16 | 24 |  |  |  | 2.5 | 8.4 | 17 | 864 | 30 | PowerDI5060-8
DMTH6016LPSWQ | DMTH6016LPSWQ Datasheet | 60V +175°C N-Channel Enhancement Mode MOSFET | Yes | Automotive | N | No | 60 | 20 |  | 37.1 | 3 | 37.5 | 16 |  |  |  | 1 | 2.5 |  | 17 | 864 | 30 | PowerDI5060-8 (SWP) (Type UX)
DMTH6016LSDQ | DMTH6016LSDQ Datasheet | 60V 175°C DUAL N-CHANNEL ENHANCEMENT MODE MOSFET | Yes | Automotive | N+N | No | 60 | 20 | 7.6 |  | 1.9 |  | 19.5 | 28 |  |  |  | 2.5 | 8.4 | 17 | 864 | 30 | SO-8
DMTH61M5SPSWQ | DMTH61M5SPSWQ Datasheet | 60V +175°C N-CHANNEL ENHANCEMENT MODE MOSFET | Yes | Automotive | N | No | 60 | 20 |  | 225 | 3.2 | 167 | 1.5 |  |  |  |  | 4 |  | 130.6 | 8306 | 30 | PowerDI5060-8
DMTH61M8LPSQ | DMTH61M8LPSQ Datasheet | 60V +175°C N-CHANNEL ENHANCEMENT MODE MOSFET | Yes | Automotive | N | No | 60 | 20 |  | 225 | 3.2 | 187.5 | 1.6 | 2.8 |  |  |  | 3 | 53.3 | 115.5 | 8320 | 30 | PowerDI5060-8
DMTH61M8SPSQ | DMTH61M8SPSQ Datasheet | 60V +175°C N-CHANNEL ENHANCEMENT MODE MOSFET | Yes | Automotive | N | No | 60 | 20 |  | 215 | 3.2 | 167 | 1.6 |  |  |  |  | 4 |  | 130.6 | 8306 | 30 | PowerDI5060-8
DMTH62M7SPSWQ | DMTH62M7SPSWQ Datasheet | 60V +175°C N-Channel Enhancement Mode MOSFET | Yes | Automotive | N | No | 60 | 20 |  | 170 | 3 | 150 | 2.7 |  |  |  | 2 | 4 |  | 68.7 | 4973 | 30 | PowerDI5060-8 (SWP) (Type UX)
DMTH63M6LPSWQ | DMTH63M6LPSWQ Datasheet | 60V +175°C N-CHANNEL ENHANCEMENT MODE MOSFET | Yes | Automotive | N | No | 60 | 20 |  | 105 | 3.3 | 84.7 | 4.1 | 6.2 |  |  | 1.3 | 2.5 | 23 | 44.8 | 2479 | 30 | PowerDI5060-8 (SWP) (Type UX)
DMTH69M8LFVWQ | DMTH69M8LFVWQ Datasheet | 60V 175°C N-CHANNEL ENHANCEMENT MODE MOSFET | Yes | Automotive | N | No | 60 | 16 | 15.9 | 45.4 | 3.6 | 29.4 | 9.5 | 13.3 |  |  |  | 3 | 15.6 | 33.5 | 1925 | 30 | PowerDI3333-8
DMTH69M9LPDWQ | DMTH69M9LPDWQ Datasheet | 60V 175°C Dual N-Channel Enhancement Mode MOSFET | Yes | Automotive | N+N | No | 60 | 16 |  | 49 | 2.8 | 51.7 | 12.5 |  |  |  | 0.7 | 2 |  | 32 | 2178 | 30 | PowerDI5060-8/SWP (Type UXD)
DMTH8001STLWQ | DMTH8001STLWQ Datasheet | 80V 175°C N-Channel Enhancement Mode MOSFET POWERDI1012-8 (TOLL) | Yes | Automotive | N | No | 80 | 20 |  | 270 | 6 | 250 | 1.7 |  |  |  |  | 4 |  | 138 | 8894 | 50 | PowerDI1012-8 (TOLL)
DMTH8003STLWQ | DMTH8003STLWQ Datasheet | 80V 175°C Dual N-Channel Enhancement Mode MOSFET | Yes | Automotive | N | No | 80 | 20 |  | 173 | 5.6 | 150 | 2.5 |  |  |  | 2 | 4 |  | 124 | 8191 | 40 | PowerDI1012-8 (TOLL)
DMTH8008LFGQ | DMTH8008LFGQ Datasheet | 80V +175°C N-CHANNEL ENHANCEMENT MODE MOSFET | Yes | Automotive | N | No | 80 | 20 | 17 | 70 | 2.8 | 50 | 6.9 | 10.4 |  |  |  | 2.5 | 18.3 | 37.7 | 2254 | 40 | PowerDI3333-8
DMTH8008LPSQ | DMTH8008LPSQ Datasheet | 80V 175°C N-CHANNEL ENHANCEMENT MODE MOSFET | Yes | Automotive | N | No | 80 | 20 |  | 91 | 3.4 | 100 | 7.8 | 11 |  |  |  | 2.8 | 21.7 | 41.2 | 2345 | 40 | PowerDI5060-8
DMTH8008LPSWQ | DMTH8008LPSWQ Datasheet | 80V +175°C N-Channel Enhancement Mode MOSFET | Yes | Automotive | N | No | 80 | 20 |  | 91 | 3.4 | 100 | 7.8 |  |  |  | 1.3 | 2.8 |  | 41.2 | 2345 | 40 | PowerDI5060-8 (SWP) (Type UX)
DMTH8008SFGQ | DMTH8008SFGQ Datasheet | 80V +175°C N-CHANNEL ENHANCEMENT MODE MOSFET | Yes | Automotive | N | No | 80 | 20 | 17 | 68 | 3.2 | 50 | 7 |  |  |  |  | 4 |  | 31.7 | 1945 | 40 | PowerDI3333-8
DMTH8008SPSQ | DMTH8008SPSQ Datasheet | 80V 175°C N-CHANNEL ENHANCEMENT MODE MOSFET | Yes | Automotive | N | No | 80 | 20 |  | 92 | 3.4 | 100 | 7.8 | 11 (@6V) |  |  |  | 4 | 23 (@6V) | 34 | 1950 | 40 | PowerDI5060-8
DMTH8008SPSWQ | DMTH8008SPSWQ Datasheet | 80V +175°C N-Channel Enhancement Mode MOSFET | Yes | Automotive | N | No | 80 | 20 |  | 92 | 3.4 | 100 | 7.8 |  |  |  | 2 | 4 |  | 34 | 1950 | 40 | PowerDI5060-8 (SWP) (Type UX)
DMTH8012LK3Q | DMTH8012LK3Q Datasheet | 80V 175°C N-CHANNEL ENHANCEMENT MODE MOSFET | Yes | Automotive | N | No | 80 | 20 |  | 50 | 2.6 | 60 | 16 | 21 |  |  |  | 3 | 24.1 | 46.8 | 2051 | 40 | TO252 (DPAK)
DMTH8012LPSQ | DMTH8012LPSQ Datasheet | 80V 175°C N-CHANNEL ENHANCEMENT MODE MOSFET | Yes | Automotive | N | No | 80 | 20 | 8 | 50 | 2.6 | 100 | 17 | 21 |  |  |  | 3 | 24.1 | 46.8 | 2051 | 40 | PowerDI5060-8
DMTH8028LFVWQ | DMTH8028LFVWQ Datasheet | 80V 175°C N-CHANNEL ENHANCEMENT MODE MOSFET PowerDI3333-8 | Yes | Automotive | N | No | 80 | 20 |  | 27 | 3.5 |  | 25 | 41 |  |  | 1.3 | 2.5 | 5.4 | 10.4 | 631 | 40 | PowerDI3333-8/SWP (Type UX)
DMTH8028LPSWQ | DMTH8028LPSWQ Datasheet | 80V 175°C N-CHANNEL ENHANCEMENT MODE MOSFET | Yes | Automotive | N | No | 80 | 20 |  | 41.7 | 3.9 | 41.7 | 25 | 41 |  |  |  | 2.5 | 5.4 | 10.4 | 641 | 25 | PowerDI5060-8 (SWP) (Type UX)
DMTH8030LPDWQ | DMTH8030LPDWQ Datasheet | 80V 175°C DUAL N-CHANNEL ENHANCEMENT MODE MOSFET PowerDI5060-8 | Yes | Automotive | N+N | No | 80 | 20 |  | 28.5 | 3.1 | 41 | 26 | 45 |  |  | 1.3 | 2.5 | 5.4 | 10.4 | 631 | 40 | PowerDI5060-8/SWP (Type UXD)
DMTH83M2SPSWQ | DMTH83M2SPSWQ Datasheet | 80V +175°C N-Channel Enhancement Mode MOSFET | Yes | Automotive | N | No | 80 | 20 |  | 165 | 4.1 | 150 | 2.9 |  |  |  | 2 | 4 |  | 87 | 5466 | 40 | PowerDI5060-8 (SWP) (Type UX)
DMTH84M1SPSQ | DMTH84M1SPSQ Datasheet | 80V 175°C N-CHANNEL ENHANCEMENT MODE MOSFET | Yes | Automotive | N | No | 80 | 20 |  | 100 | 2.8 | 136 | 4 |  |  |  |  | 4 |  | 63 | 4209 | 40 | PowerDI5060-8
DMWSH120H28SM3Q | DMWSH120H28SM3Q Datasheet | 1200V N-Channel Silicon Carbide Power MOSFET | Yes | Automotive | N | No | 1200 | 15, 4 |  | 97.4 |  | 405 | 28.5 (@ 15V) |  |  |  | 1.8 | 3.6 |  | 175 (@ 15V) | 3905 | 1000 | TO247 Standard
DMWSH120H28SM4Q | DMWSH120H28SM4Q Datasheet | 1200V N-Channel Silicon Carbide Power MOSFET | Yes | Automotive | N | No | 1200 | 15, 4 |  | 100 |  | 429 | 28.5 (@ 15V) |  |  |  | 1.8 | 3.6 |  | 173.7 (@ 15V) | 3944 | 1000 | TO247-4 Standard
DMWSH120H90SCT7Q | DMWSH120H90SCT7Q Datasheet | 1200V N-Channel Silicon Carbide Power MOSFET | Yes | Automotive | N | No | 1200 | 15, 4 |  | 38.2 |  | 197 | 90 (@ 15V) |  |  |  | 1.7 | 3.5 |  | 54.6 (@ 15V) | 1078 | 1000 | TO263-7
DMWSH120H90SM3Q | DMWSH120H90SM3Q Datasheet | 1200V N-Channel Silicon Carbide Power MOSFET | Yes | Automotive | N | No | 1200 | 15, 4 |  | 41 |  | 246 | 97.5 (@ 15V) |  |  |  | 1.7 | 3.5 |  | 50.9 (@ 15V) | 1090 | 1000 | TO247 Standard
DMWSH120H90SM4Q | DMWSH120H90SM4Q Datasheet | 1200V N-Channel Silicon Carbide Power MOSFET | Yes | Automotive | N | No | 1200 | 15, 4 |  | 40 |  | 235 | 97.5 (@ 15V) |  |  |  | 1.7 | 3.5 |  | 51.1 (@ 15V) | 1112 | 1000 | TO247-4 Standard
MMBF170Q | MMBF170Q Datasheet | N-CHANNEL ENHANCEMENT MODE MOSFET | Yes | Automotive | N | No | 60 | 20 | 0.5 |  | 0.3 |  | 5000 | 5300 |  |  |  | 3 |  |  | 22 | 10 | SOT23
ZVP1320FQ | ZVP1320FQ Datasheet | P-CHANNEL ENHANCEMENT MODE MOSFET | Yes | Automotive | P | No | 200 | 20 | 0.212 |  | 0.7 |  | 80000 |  |  |  |  | 3.5 |  | 1.2 | 25 | 100 | SOT23
ZVP3310FQ | ZVP3310FQ Datasheet | 100V P-Channel Enhancement Mode MOSFET | Yes | Automotive | P | No | 100 | 20 | 0.075 |  | 0.33 |  | 20000 |  |  |  | 1.5 | 3.5 |  |  | 50 | 25 | SOT23
ZVP4525GQ | ZVP4525GQ Datasheet | 250V PCHANNEL ENHANCEMENT MODE MOSFET | Yes | Automotive | P | No | 250 | 40 | 0.265 |  | 2 |  | 14000 |  |  |  | 0.8 | 2 |  | 3 | 82 | 25 | SOT223 (Type DN)
ZXMC3A16DN8Q | ZXMC3A16DN8Q Datasheet | 30V COMPLEMENTARY PAIR ENHANCEMENT MODE MOSFET | Yes | Automotive | N+P | No | 30, 30 | 20, 20 | 6.4, 5.4 |  | 2.1 |  | 35, 48 | 50,70 |  |  |  | 1, 1 | 9.2, 12.9 (@5V) | 17.5, 24.9 | 796, 970 | 25, 15 | SO-8
ZXMN3A14FQ | ZXMN3A14FQ Datasheet | 30V N-CHANNEL ENHANCEMENT MODE MOSFET | Yes | Automotive | N | No | 30 | 20 | 3.9 |  | 1 |  | 65 | 95 |  |  |  | 2.2 |  | 8.6 | 448 | 15 | SOT23
ZXMN4A06GQ | ZXMN4A06GQ Datasheet | 40V N-CHANNEL ENHANCEMENT MODE MOSFET | Yes | Automotive | N | No | 40 | 20 | 7 |  | 2 |  | 50 | 75 | [5 empty] | 19 |  |  | SOT223
ZXMN6A07FQ | ZXMN6A07FQ Datasheet | 60V N-Channel Enhancement Mode MOSFET | Yes | Automotive | N | No | 60 | 20 | 1.4 |  | 0.8 |  | 250 | 350 |  |  | 1 | 3 | 1.65 (@ 5V) | 3.2 | 166 | 40 | SOT23
ZXMN6A08E6Q | ZXMN6A08E6Q Datasheet | 60V N-CHANNEL ENHANCEMENT MODE MOSFET | Yes | Automotive | N | No | 60 | 20 | 3.5 |  | 1.1 |  | 80 | 150 |  |  |  | 1 | 3.7 | 5.8 |  |  | SOT26
ZXMN6A08GQ | ZXMN6A08GQ Datasheet | 60V SOT223 N-channel enhancement mode MOSFET | Yes | Automotive | N | No | 60 | 20 | 5.3 |  | 2 |  | 80 | 150 |  |  |  | 1 | 4 (@5V) | 5.8 | 459 | 40 | SOT223 (Type ZN)
ZXMN6A09GQ | ZXMN6A09GQ Datasheet | 60V N-CHANNEL ENHANCEMENT MODE MOSFET | Yes | Automotive | N | No | 60 | 20 | 7.5 |  | 2 |  | 40 | 60 |  |  |  | 3 | 12.4 | 24.2 | 1407 | 40 | SOT223
ZXMN7A11GQ | ZXMN7A11GQ Datasheet | 70V N-CHANNEL ENHANCEMENT MODE MOSFET | Yes | Automotive | N | No | 70 | 20 | 3.8 |  | 2 |  | 130 | 190 |  |  |  | 1 | 4.35 (@5V) | 7.4 | 298 | 50 | SOT223 (Type DN)
ZXMP10A13FQ | ZXMP10A13FQ Datasheet | 100V P-CHANNEL ENHANCEMENT MODE MOSFET | Yes | Automotive | P | No | 100 | 20 | 0.7 |  | 0.625 |  | 1000 | 1450(@6V) |  |  |  | 4 | 1.8 (@5V) | 3.5 |  |  | SOT23
ZXMP10A17E6Q | ZXMP10A17E6Q Datasheet | 100V P-CHANNEL ENHANCEMENT MODE MOSFET | Yes | Automotive | P | No | 100 | 20 | 1.6 |  | 1.1 |  | 350 | 450(@6V) |  |  |  | 4 | 7.1(@6V) | 10.7 |  |  | SOT26
ZXMP10A17GQ | ZXMP10A17GQ Datasheet | 100V P-CHANNEL ENHANCEMENT MODE MOSFET | Yes | Automotive | P | No | 100 | 20 | 2.4 |  | 2 |  | 350 | 450(@6V) |  |  |  | 4 | 7.1(@6V) | 10.7 | 424 | 50 | SOT223 (Type DN)
ZXMP10A18KQ | ZXMP10A18KQ Datasheet | P-Channel Enhancement Mode MOSFET | Yes | Automotive | P | No | 100 | 20 |  | 15 | 3.3 | 71 | 150 | 190 (@ -6V) |  |  | 2 | 4 |  | 26.9 | 1055 | 50 | TO252 (DPAK)
ZXMP4A16GQ | ZXMP4A16GQ Datasheet | 40V P-Channel Enhancement Mode MOSFET | Yes | Automotive | P | No | 40 | 20 | 6.4 |  | 2 |  | 60 | 100 |  |  |  | 1 | 13.6 (@5V) | 26.1 | 1007 |  | SOT223 (Type DN)
ZXMP6A13FQ | ZXMP6A13FQ Datasheet | 60V P-CHANNEL ENHANCEMENT MODE MOSFET | Yes | Automotive | P | No | 60 | 20 | 1.1 |  | 0.625 |  | 400 | 600 |  |  |  | 3 | 2.9 | 5.9 |  |  | SOT23
ZXMP6A16DN8Q | ZXMP6A16DN8Q Datasheet | DUAL P-CHANNEL 60V ENHANCEMENT MODE MOSFET | Yes | Automotive | P+P | No | 60 | 20 | 3.9 |  | 1.81 |  | 85 | 125 |  |  |  | 1 | 12.1 (@5V) | 24.2 |  | 30 | SO-8
ZXMP6A17E6Q | ZXMP6A17E6Q Datasheet | 60V P-CHANNEL ENHANCEMENT MODE MOSFET | Yes | Automotive | P | No | 60 | 20 | 3 |  | 1.1 |  | 125 | 190 |  |  |  | 3 | 9.8 (@5V) | 17.7 |  |  | SOT26
ZXMP6A17GQ | ZXMP6A17GQ Datasheet | 60V P-CHANNEL ENHANCEMENT MODE MOSFET | Yes | Automotive | P | No | 60 | 20 | 4.3 |  | 2 |  | 125 | 190 |  |  |  | 1 | 9 | 17.7 |  |  | SOT223
ZXMP7A17GQ | ZXMP7A17GQ Datasheet | 70V P-CHANNEL ENHANCEMENT MODE MOSFET | Yes | Automotive | P | No | 70 | 20 | 3.7 |  | 2 |  | 160 | 250 |  |  |  | 1 | 9.6 (@5V) | 18 |  |  | SOT223
ZXMP7A17KQ | ZXMP7A17KQ Datasheet | 70V P-CHANNEL ENHANCEMENT MODE MOSFET | Yes | Automotive | P | No | 70 | 20 | 5.7 |  | 4.17 |  | 160 | 250 |  |  |  | 1 | 9.6 (@5V) | 18 |  | 40 | TO252 (DPAK)