## Worksheet
Part Number | Datasheet or Product Brief | Description | AEC Qualified | Compliance (Only Automotive supports PPAP) | Type | ESD Diodes (Y¦N) | ¦VDS¦ (V) | ¦VGS¦ (±V) | IDSA +25ºC(A) | PDW +25ºC (W) | RDS(ON)Max@ VGS(10V)(mΩ) | RDS(ON)Max@ VGS(4.5V)(mΩ) | CISS Typ (pF) | QG Typ @ ¦VGS¦ = 10V (nC) | Packages
DMHC10H170SFJ | DMHC10H170SFJ Datasheet | 100V COMPLEMENTARY ENHANCEMENT MODE MOSFET H-BRIDGE | Yes | Standard | 2 x P, 2 x N | No | 100 | 20 | 2.3, 2.9 | 2.1 | 250, 160 | 300, 200 | 1239, 1167 | 17.5, 9.7 | V-DFN5045-12
DMHC3025LSD | DMHC3025LSD Datasheet | 30V COMPLEMENTARY ENHANCEMENT MODE MOSFET H-BRIDGE | Yes | Standard | 2 x N, 2 x P | No | 30 | 20 | 6, 4.2 | 1.5 | 25, 50 | 40, 80 | 590, 631 | 11.7, 11.4 | SO-8
DMHC3025LSDQ | DMHC3025LSDQ Datasheet | 30V COMPLEMENTARY ENHANCEMENT MODE MOSFET H-BRIDGE | Yes | Automotive | 2 x P, 2 x N | No | 30 | 20 | 6, 4.2 | 1.5 | 25, 50 | 40, 80 | 590, 631 | 11.7, 11.4 | SO-8
DMHC4035LSD | DMHC4035LSD Datasheet | 40V COMPLEMENTARY ENHANCEMENT MODE MOSFET H-BRIDGE | Yes | Standard | 2 x N, 2 x P | No | 40 | 20 | 4.5, 3.7 | 1.5 | 45, 65 | 58, 100 | 574, 587 | 12.5, 11.1 | SO-8
DMHC4035LSDQ | DMHC4035LSDQ Datasheet | 40V COMPLEMENTARY ENHANCEMENT MODE MOSFET H-BRIDGE | Yes | Automotive | 2 x N, 2 x P | No | 40 | 20 | 4.5, 3.7 | 1.5 | 45, 65 | 58, 100 | 574, 587 | 12.5, 11.1 | SO-8
DMHC6070LSD | DMHC6070LSD Datasheet | 60V COMPLEMENTARY ENHANCEMENT MODE MOSFET H-BRIDGE | No | Standard | 2 x N, 2 x P | No | 60 | 20 | 3.1, 2.4 | 1.6 | 100, 170 | 120, 250 | 731, 618 | 11.5, 8.9 | SO-8
DMHT3006LFJ | DMHT3006LFJ Datasheet | 30V N-CHANNEL ENHANCEMENT MODE MOSFET H-BRIDGE | No | Standard | 4 x N | No | 30 | 20 | 13 | 2.1 | 10 | 15 | 1171 | 17 | V-DFN5045-12 (Type C)
DMHT6016LFJ | DMHT6016LFJ Datasheet | 60V N-CHANNEL ENHANCEMENT MODE MOSFET H-BRIDGE | No | Standard | 4 x N | No | 60 | 20 | 10.6 | 2.7 | 22 | 30 | 864 | 17 | V-DFN5045-12 (Type B)
ZXMHC10A07N8 | ZXMHC10A07N8 Datasheet | 100V SO8 Complementary enhancement mode MOSFET H-Bridge | No | Standard | 2 x P, 2 x N | No | 100 | 20 | 0.8,0.68 | 0.87 | 700, 1000 |  | 138, 141 | 2.9, 3.5 | SO-8
ZXMHC10A07T8 | ZXMHC10A07T8 Datasheet | COMPLEMENTARY 100V ENHANCEMENT MODE MOSFET H-BRIDGE | No | Standard | 2 x P, 2 x N | No | 100 | 20 | 1.0, 0.8 | 1.3 | 700, 1000 |  | 138, 141 | 2.9, 3.5 | SM-8
ZXMHC3A01N8 | ZXMHC3A01N8 Datasheet | 30V SO8 Complementary enhancement mode MOSFET H-Bridge | No | Standard | 2 x P, 2 x N | No | 30 | 20 | 2.17, 1.64 | 0.87 | 125, 210 | 180, 330 | 190, 204 | 3.9, 5.2 | SO-8
ZXMHC3A01T8 | ZXMHC3A01T8 Datasheet | COMPLEMENTARY 30V ENHANCEMENT MODE MOSFET H-BRIDGE | No | Standard | 2 x P, 2 x N | No | 30 | 20 | 2.7, 2.0 | 1.3 | 120, 210 | 180, 330 | 190, 204 | 3.9, 5.2 | SM-8
ZXMHC3F381N8 | ZXMHC3F381N8 Datasheet | 30V SO8 Complementary enhancement mode MOSFET H-Bridge | No | Standard | 2 x P, 2 x N | No | 30 | 20 | 3.98, 3.36 | 0.87 | 33, 55 | 60, 80 | 430, 670 | 9, 12.7 | SO-8
ZXMHC6A07N8 | ZXMHC6A07N8 Datasheet | 60V SO8 Complementary enhancement mode MOSFET H-Bridge | No | Standard | 2 x P, 2 x N | No | 60 | 20 | 1.39, 1.28 | 0.87 | 250, 400 | 350, 600 | 166, 141 | 3.2, 5.1 | SO-8
ZXMHC6A07T8 | ZXMHC6A07T8 Datasheet | COMPLEMENTARY 60V ENHANCEMENT MODE MOSFET H-BRIDGE | No | Standard | 2 x P, 2 x N | No | 60 | 20 | 1.6, 1.3 | 1.3 | 300, 425 | 450, 630 | 166, 233 | 3.2, 5.1 | SM-8
ZXMHN6A07T8 | ZXMHN6A07T8 Datasheet | 60V N-CHANNEL MOSFET H-BRIDGE | No | Standard | 4 x N | No | 60 | 20 | 1.4 | 1.1 | 300 | 450 | 166 | 3.2 | SM-8