## Worksheet
Part Number | Datasheet or Product Brief | Description | Category | Compliance(Only Automotive supports PPAP) | Polarity | VCEO (V) | IC Max (mA) | PD (mW) | R1 Typ (kΩ) | R2 Typ (kΩ) | Packages
ACX114EUQ | ACX114EUQ Datasheet | Complementary, 50V, 0.1A, SOT363 | R1=R2 | Automotive | NPN + PNP | 50 | 100 | 270 | 10 | 10 | SOT363
ACX114YUQ | ACX114YUQ Datasheet | Complementary, 50V, 0.1A, SOT363 | R1≠R2 | Automotive | NPN + PNP | 50 | 100 | 270 | 10 | 47 | SOT363
ACX124EUQ | ACX124EUQ Datasheet | Complementary, 50V, 0.1A, SOT363 | R1=R2 | Automotive | NPN + PNP | 50 | 100 | 270 | 22 | 22 | SOT363
ACX143ZUQ | ACX143ZUQ Datasheet | Complementary, 50V, 0.1A, SOT363 | R1≠R2 | Automotive | NPN + PNP | 50 | 100 | 270 | 4.7 | 47 | SOT363
ADA114EUQ | ADA114EUQ Datasheet | Dual PNP, 50V, 0.1A, SOT363 | R1=R2 | Automotive | PNP + PNP | 50 | 100 | 270 | 10 | 10 | SOT363
ADA114YUQ | ADA114YUQ Datasheet | Dual PNP, 50V, 0.1A, SOT363 | R1≠R2 | Automotive | PNP + PNP | 50 | 100 | 270 | 10 | 47 | SOT363
ADC114EUQ | ADC114EUQ Datasheet | Dual NPN, 50V, 0.1A, SOT363 | R1=R2 | Automotive | NPN + NPN | 50 | 100 | 270 | 10 | 10 | SOT363
ADC114YUQ | ADC114YUQ Datasheet | Dual NPN, 50V, 0.1A, SOT363 | R1≠R2 | Automotive | NPN + NPN | 50 | 100 | 270 | 10 | 47 | SOT363
ADC124EUQ | ADC124EUQ Datasheet | Dual NPN, 50V, 0.1A, SOT363 | R1=R2 | Automotive | NPN + NPN | 50 | 100 | 270 | 22 | 22 | SOT363
ADC143TUQ | ADC143TUQ Datasheet | Dual NPN, 50V, 0.1A, SOT363 | R1 Only | Automotive | NPN + NPN | 50 | 100 | 270 | 4.7 |  | SOT363
ADC143ZUQ | ADC143ZUQ Datasheet | Dual NPN, 50V, 0.1A, SOT363 | R1≠R2 | Automotive | NPN + NPN | 50 | 100 | 270 | 4.7 | 47 | SOT363
ADC144EUQ | ADC144EUQ Datasheet | Dual NPN, 50V, 0.1A, SOT363 | R1=R2 | Automotive | NPN + NPN | 50 | 100 | 270 | 47 | 47 | SOT363
ADTA114ECAQ | ADTA114ECAQ Datasheet | PNP, 50V, 0.1A, SOT23 | R1=R2 | Automotive | PNP | 50 | 100 | 310 | 10 | 10 | SOT23
ADTA114EUAQ | ADTA114EUAQ Datasheet | PNP, 50V, 0.1A, SOT323 | R1=R2 | Automotive | PNP | 50 | 100 | 330 | 10 | 10 | SOT323
ADTA114YUAQ | ADTA114YUAQ Datasheet | PNP, 50V, 0.1A, SOT323 | R1≠R2 | Automotive | PNP | 50 | 100 | 330 | 10 | 47 | SOT323
ADTA124ECAQ | ADTA124ECAQ Datasheet | PNP, 50V, 0.1A, SOT23 | R1=R2 | Automotive | PNP | 50 | 100 | 310 | 22 | 22 | SOT23
ADTA143ECAQ | ADTA143ECAQ Datasheet | PNP, 50V, 0.1A, SOT23 | R1=R2 | Automotive | PNP | 50 | 100 | 310 | 4.7 | 4.7 | SOT23
ADTA143XUAQ | ADTA143XUAQ Datasheet | PNP, 50V, 0.1A, SOT323 | R1≠R2 | Automotive | PNP | 50 | 100 | 330 | 4.7 | 10 | SOT323
ADTA143ZUAQ | ADTA143ZUAQ Datasheet | PNP PRE-BIASED SMALL SIGNAL SURFACE MOUNT TRANSISTOR | R1≠R2 | Automotive | PNP | 50 | 100 | 330 | 4.7 | 47 | SOT323
ADTA144ECAQ | ADTA144ECAQ Datasheet | PNP, 50V, 0.1A, SOT23 | R1=R2 | Automotive | PNP | 50 | 100 | 310 | 47 | 47 | SOT23
ADTA144EUAQ | ADTA144EUAQ Datasheet | PNP, 50V, 0.1A, SOT323 | R1=R2 | Automotive | PNP | 50 | 100 | 330 | 47 | 47 | SOT323
ADTA144VCAQ | ADTA144VCAQ Datasheet | PNP, 50V, 0.1A, SOT23 | R1≠R2 | Automotive | PNP | 50 | 100 | 310 | 47 | 10 | SOT23
ADTA144WCAQ | ADTA144WCAQ Datasheet | PNP, 50V, 0.1A, SOT23 | R1≠R2 | Automotive | PNP | 50 | 100 | 310 | 47 | 22 | SOT23
ADTC114ECAQ | ADTC114ECAQ Datasheet | NPN, 50V, 0.1A, SOT23 | R1=R2 | Automotive | NPN | 50 | 100 | 310 | 10 | 10 | SOT23
ADTC114EUAQ | ADTC114EUAQ Datasheet | NPN, 50V, 0.1A, SOT323 | R1=R2 | Automotive | NPN | 50 | 100 | 330 | 10 | 10 | SOT323
ADTC114YUAQ | ADTC114YUAQ Datasheet | NPN, 50V, 0.1A, SOT323 | R1≠R2 | Automotive | NPN | 50 | 100 | 330 | 10 | 47 | SOT323
ADTC124ECAQ | ADTC124ECAQ Datasheet | NPN, 50V, 0.1A, SOT23 | R1=R2 | Automotive | NPN | 50 | 100 | 310 | 22 | 22 | SOT23
ADTC124EUAQ | ADTC124EUAQ Datasheet | NPN, 50V, 0.1A, SOT323 | R1=R2 | Automotive | NPN | 50 | 100 | 330 | 22 | 22 | SOT323
ADTC143ECAQ | ADTC143ECAQ Datasheet | NPN, 50V, 0.1A, SOT23 | R1=R2 | Automotive | NPN | 50 | 100 | 310 | 4.7 | 4.7 | SOT23
ADTC143TCAQ | ADTC143TCAQ Datasheet | NPN, 50V, 0.1A, SOT23 | R1 Only | Automotive | NPN | 50 | 100 | 310 | 4.7 | N/A | SOT23
ADTC143TUAQ | ADTC143TUAQ Datasheet | NPN, 50V, 0.1A, SOT323 | R1 Only | Automotive | NPN | 50 | 100 | 330 | 4.7 | N/A | SOT323
ADTC143XUAQ | ADTC143XUAQ Datasheet | NPN, 50V, 0.1A, SOT323 | R1≠R2 | Automotive | NPN | 50 | 100 | 330 | 4.7 | 10 | SOT323
ADTC143ZCAQ | ADTC143ZCAQ Datasheet | NPN, 50V, 0.1A, SOT23 | R1≠R2 | Automotive | NPN | 50 | 100 | 310 | 4.7 | 47 | SOT23
ADTC143ZUAQ | ADTC143ZUAQ Datasheet | NPN, 50V, 0.1A, SOT323 | R1≠R2 | Automotive | NPN | 50 | 100 | 330 | 4.7 | 47 | SOT323
ADTC144ECAQ | ADTC144ECAQ Datasheet | NPN, 50V, 0.1A, SOT23 | R1=R2 | Automotive | NPN | 50 | 100 | 310 | 47 | 47 | SOT23
ADTC144EUAQ | ADTC144EUAQ Datasheet | NPN, 50V, 0.1A, SOT323 | R1=R2 | Automotive | NPN | 50 | 100 | 330 | 47 | 47 | SOT323
ADTC144VCAQ-13 | ADTC144VCAQ-13 Datasheet | NPN Pre-Biased Small Signal Surface Mount Transistor | R1≠R2 | Automotive | NPN | 50 | 100 | 310 | 47 | 10 | SOT23
ADTC144VCAQ-7 | ADTC144VCAQ-7 Datasheet | NPN Pre-Biased Small Signal Surface Mount Transistor | R1≠R2 | Automotive | NPN | 50 | 100 | 310 | 47 | 10 | SOT23
ADTC144WCAQ | ADTC144WCAQ Datasheet | NPN, 50V, 0.1A, SOT23 | R1≠R2 | Automotive | NPN | 50 | 100 | 310 | 47 | 22 | SOT23
DCX114EH | DCX114EH Datasheet | Complementary, 50V, 0.1A, SOT563 | R1=R2 | Standard | NPN + PNP | 50 | 100 | 150 | 10 | 10 | SOT563
DCX114EU | DCX114EU Datasheet | Complementary, 50V, 0.1A, SOT363 | R1=R2 | Standard | NPN + PNP | 50 | 100 | 200 | 10 | 10 | SOT363
DCX114EUQ | DCX114EUQ Datasheet | Complementary, 50V, 0.1A, SOT363 | R1=R2 | Automotive | NPN + PNP | 50 | 100 | 200 | 10 | 10 | SOT363
DCX114TH | DCX114TH Datasheet | Complementary, 50V, 0.1A, SOT563 | R1 Only | Standard | NPN + PNP | 50 | 100 | 150 | 4.7 | N/A | SOT563
DCX114TU | DCX114TU Datasheet | Complementary, 50V, 0.1A, SOT363 | R1 Only | Standard | NPN + PNP | 50 | 100 | 200 | 10 | N/A | SOT363
DCX114YH | DCX114YH Datasheet | Complementary, 50V, 0.1A, SOT563 | R1≠R2 | Standard | NPN + PNP | 50 | 100 | 150 | 10 | 47 | SOT563
DCX114YU | DCX114YU Datasheet | Complementary, 50V, 0.1A, SOT363 | R1≠R2 | Standard | NPN + PNP | 50 | 100 | 200 | 10 | 47 | SOT363
DCX114YUQ | DCX114YUQ Datasheet | Complementary, 50V, 0.1A, SOT363 | R1≠R2 | Automotive | NPN + PNP | 50 | 100 | 200 | 10 | 47 | SOT363
DCX115EK | DCX115EK Datasheet | Complementary, 50V, 0.1A, SOT26 | R1=R2 | Standard | NPN + PNP | 50 | 100 | 300 | 100 | 100 | SOT26
DCX115EU | DCX115EU Datasheet | Complementary, 50V, 0.1A, SOT363 | R1=R2 | Standard | NPN + PNP | 50 | 100 | 200 | 100 | 100 | SOT363
DCX122LU | DCX122LU Datasheet | Complementary, 50V, 0.1A, SOT363 | R1≠R2 | Standard | NPN + PNP | 50 | 100 | 200 | 0.22 | 10 | SOT363
DCX122TU | DCX122TU Datasheet | Complementary, 50V, 0.1A, SOT363 | R1 Only | Standard | NPN + PNP | 50 | 100 | 200 | 0.22 | N/A | SOT363
DCX123JH | DCX123JH Datasheet | Complementary, 50V, 0.1A, SOT563 | R1≠R2 | Standard | NPN + PNP | 50 | 100 | 150 | 2.2 | 47 | SOT563
DCX123JU | DCX123JU Datasheet | Complementary, 50V, 0.1A, SOT363 | R1≠R2 | Standard | NPN + PNP | 50 | 100 | 200 | 2.2 | 47 | SOT363
DCX123JUQ | DCX123JUQ Datasheet | Complementary, 50V, 0.1A, SOT363 | R1≠R2 | Automotive | NPN + PNP | 50 | 100 | 200 | 2.2 | 47 | SOT363
DCX124EH | DCX124EH Datasheet | Complementary, 50V, 0.1A, SOT563 | R1=R2 | Standard | NPN + PNP | 50 | 100 | 150 | 22 | 22 | SOT563
DCX124EK | DCX124EK Datasheet | Complementary, 50V, 0.1A, SOT26 | R1=R2 | Standard | NPN + PNP | 50 | 100 | 300 | 22 | 22 | SOT26
DCX124EU | DCX124EU Datasheet | Complementary, 50V, 0.1A, SOT363 | R1=R2 | Standard | NPN + PNP | 50 | 100 | 200 | 22 | 22 | SOT363
DCX124EUQ | DCX124EUQ Datasheet | Complementary, 50V, 0.1A, SOT363 | R1=R2 | Automotive | NPN + PNP | 50 | 100 | 200 | 22 | 22 | SOT363
DCX142JU | DCX142JU Datasheet | Complementary, 50V, 0.1A, SOT363 | R1≠R2 | Standard | NPN + PNP | 50 | 100 | 200 | 0.47 | 10 | SOT363
DCX142TU | DCX142TU Datasheet | Complementary, 50V, 0.1A, SOT363 | R1 Only | Standard | NPN + PNP | 50 | 100 | 200 | 0.47 | N/A | SOT363
DCX143EH | DCX143EH Datasheet | Complementary, 50V, 0.1A, SOT563 | R1=R2 | Standard | NPN + PNP | 50 | 100 | 150 | 4.7 | 4.7 | SOT563
DCX143EU | DCX143EU Datasheet | Complementary, 50V, 0.1A, SOT363 | R1=R2 | Standard | NPN + PNP | 50 | 100 | 200 | 4.7 | 4.7 | SOT363
DCX143TH | DCX143TH Datasheet | Complementary, 50V, 0.1A, SOT563 | R1 Only | Standard | NPN + PNP | 50 | 100 | 150 | 4.7 | N/A | SOT563
DCX143TU | DCX143TU Datasheet | Complementary, 50V, 0.1A, SOT363 | R1 Only | Standard | NPN + PNP | 50 | 100 | 200 | 4.7 | N/A | SOT363
DCX143ZU | DCX143ZU Datasheet | Complementary, 50V, 0.1A, SOT363 | R1≠R2 | Standard | NPN + PNP | 50 | 100 | 200 | 4.7 | 47 | SOT363
DCX144EH | DCX144EH Datasheet | Complementary, 50V, 0.1A, SOT563 | R1=R2 | Standard | NPN + PNP | 50 | 100 | 150 | 47 | 47 | SOT563
DCX144EU | DCX144EU Datasheet | Complementary, 50V, 0.1A, SOT363 | R1=R2 | Standard | NPN + PNP | 50 | 100 | 200 | 47 | 47 | SOT363
DCX144EUQ | DCX144EUQ Datasheet | Complementary, 50V, 0.1A, SOT363 | R1=R2 | Automotive | NPN + PNP | 50 | 100 | 200 | 47 | 47 | SOT363
DDA113TU | DDA113TU Datasheet | Dual PNP, 50V, 0.1A, SOT363 | R1 Only | Standard | PNP + PNP | 50 | 100 | 200 | 1 | N/A | SOT363
DDA114EH | DDA114EH Datasheet | Dual PNP, 50V, 0.1A, SOT563 | R1=R2 | Standard | PNP + PNP | 50 | 100 | 150 | 10 | 10 | SOT563
DDA114EU | DDA114EU Datasheet | Dual PNP, 50V, 0.1A, SOT363 | R1=R2 | Standard | PNP + PNP | 50 | 100 | 200 | 10 | 10 | SOT363
DDA114EUQ | DDA114EUQ Datasheet | Dual PNP, 50V, 0.1A, SOT363 | R1=R2 | Automotive | PNP + PNP | 50 | 100 | 200 | 10 | 10 | SOT363
DDA114TH | DDA114TH Datasheet | Dual PNP, 50V, 0.1A, SOT563 | R1 Only | Standard | PNP + PNP | 50 | 100 | 150 | 10 | N/A | SOT563
DDA114TU | DDA114TU Datasheet | Dual PNP, 50V, 0.1A, SOT363 | R1 Only | Standard | PNP + PNP | 50 | 100 | 200 | 10 | N/A | SOT363
DDA114TUQ | DDA114TUQ Datasheet | Dual PNP, 50V, 0.1A, SOT363 | R1 Only | Automotive | PNP + PNP | 50 | 100 | 200 | 10 | N/A | SOT363
DDA114YH | DDA114YH Datasheet | Dual PNP, 50V, 0.1A, SOT563 | R1≠R2 | Standard | PNP + PNP | 50 | 100 | 150 | 10 | 47 | SOT563
DDA114YU | DDA114YU Datasheet | Dual PNP, 50V, 0.1A, SOT363 | R1≠R2 | Standard | PNP + PNP | 50 | 100 | 200 | 10 | 47 | SOT363
DDA114YUQ | DDA114YUQ Datasheet | Dual PNP, 50V, 0.1A, SOT363 | R1≠R2 | Automotive | PNP + PNP | 50 | 100 | 200 | 10 | 47 | SOT363
DDA123JH | DDA123JH Datasheet | Dual PNP, 50V, 0.1A, SOT563 | R1≠R2 | Standard | PNP + PNP | 50 | 100 | 150 | 2.2 | 47 | SOT563
DDA123JU | DDA123JU Datasheet | Dual PNP, 50V, 0.1A, SOT363 | R1≠R2 | Standard | PNP + PNP | 50 | 100 | 200 | 2.2 | 47 | SOT363
DDA124EH | DDA124EH Datasheet | Dual PNP, 50V, 0.1A, SOT563 | R1=R2 | Standard | PNP + PNP | 50 | 100 | 150 | 22 | 22 | SOT563
DDA124EU | DDA124EU Datasheet | Dual PNP, 50V, 0.1A, SOT363 | R1=R2 | Standard | PNP + PNP | 50 | 100 | 200 | 22 | 22 | SOT363
DDA124EUQ | DDA124EUQ Datasheet | Dual PNP, 50V, 0.1A, SOT363 | R1=R2 | Automotive | PNP + PNP | 50 | 100 | 200 | 22 | 22 | SOT363
DDA143EH | DDA143EH Datasheet | Dual PNP, 50V, 0.1A, SOT563 | R1=R2 | Standard | PNP + PNP | 50 | 100 | 150 | 4.7 | 4.7 | SOT563
DDA143TH | DDA143TH Datasheet | Dual PNP, 50V, 0.1A, SOT563 | R1 Only | Standard | PNP + PNP | 50 | 100 | 150 | 4.7 | N/A | SOT563
DDA143TU | DDA143TU Datasheet | Dual PNP, 50V, 0.1A, SOT363 | R1 Only | Standard | PNP + PNP | 50 | 100 | 200 | 4.7 | N/A | SOT363
DDA143TUQ | DDA143TUQ Datasheet | Dual PNP, 50V, 0.1A, SOT363 | R1 Only | Automotive | PNP + PNP | 50 | 100 | 200 | 4.7 | N/A | SOT363
DDA144EH | DDA144EH Datasheet | Dual PNP, 50V, 0.1A, SOT563 | R1=R2 | Standard | PNP + PNP | 50 | 100 | 150 | 47 | 47 | SOT563
DDA144EU | DDA144EU Datasheet | Dual PNP, 50V, 0.1A, SOT363 | R1=R2 | Standard | PNP + PNP | 50 | 100 | 200 | 47 | 47 | SOT363
DDA144EUQ | DDA144EUQ Datasheet | Dual PNP, 50V, 0.1A, SOT363 | R1=R2 | Automotive | PNP + PNP | 50 | 100 | 200 | 47 | 47 | SOT363
DDC113TU | DDC113TU Datasheet | Dual NPN, 50V, 0.1A, SOT363 | R1 Only | Standard | NPN + NPN | 50 | 100 | 200 | 1 | N/A | SOT363
DDC114EH | DDC114EH Datasheet | Dual NPN, 50V, 0.1A, SOT563 | R1=R2 | Standard | NPN + NPN | 50 | 100 | 150 | 10 | 10 | SOT563
DDC114EU | DDC114EU Datasheet | Dual NPN, 50V, 0.1A, SOT363 | R1=R2 | Standard | NPN + NPN | 50 | 100 | 200 | 10 | 10 | SOT363
DDC114TH | DDC114TH Datasheet | Dual NPN, 50V, 0.1A, SOT563 | R1 Only | Standard | NPN + NPN | 50 | 100 | 150 | 10 | N/A | SOT563
DDC114TU | DDC114TU Datasheet | Dual NPN, 50V, 0.1A, SOT363 | R1 Only | Standard | NPN + NPN | 50 | 100 | 200 | 10 | N/A | SOT363
DDC114TUQ | DDC114TUQ Datasheet | Dual NPN, 50V, 0.1A, SOT363 | R1 Only | Automotive | NPN + NPN | 50 | 100 | 200 | 10 | N/A | SOT363
DDC114YH | DDC114YH Datasheet | Dual NPN, 50V, 0.1A, SOT563 | R1≠R2 | Standard | NPN + NPN | 50 | 100 | 150 | 10 | 47 | SOT563
DDC114YU | DDC114YU Datasheet | Dual NPN, 50V, 0.1A, SOT363 | R1≠R2 | Standard | NPN + NPN | 50 | 100 | 200 | 10 | 47 | SOT363
DDC115EU | DDC115EU Datasheet | Dual NPN, 50V, 0.1A, SOT363 | R1=R2 | Standard | NPN + NPN | 50 | 100 | 200 | 100 | 100 | SOT363
DDC123JH | DDC123JH Datasheet | Dual NPN, 50V, 0.1A, SOT563 | R1≠R2 | Standard | NPN + NPN | 50 | 100 | 150 | 2.2 | 47 | SOT563
DDC123JU | DDC123JU Datasheet | Dual NPN, 50V, 0.1A, SOT363 | R1≠R2 | Standard | NPN + NPN | 50 | 100 | 200 | 2.2 | 47 | SOT363
DDC124EH | DDC124EH Datasheet | Dual NPN, 50V, 0.1A, SOT563 | R1=R2 | Standard | NPN + NPN | 50 | 100 | 150 | 22 | 22 | SOT563
DDC124EU | DDC124EU Datasheet | Dual NPN, 50V, 0.1A, SOT363 | R1=R2 | Standard | NPN + NPN | 50 | 100 | 200 | 22 | 22 | SOT363
DDC143EH | DDC143EH Datasheet | Dual NPN, 50V, 0.1A, SOT563 | R1=R2 | Standard | NPN + NPN | 50 | 100 | 150 | 4.7 | 4.7 | SOT563
DDC143TH | DDC143TH Datasheet | Dual NPN, 50V, 0.1A, SOT563 | R1 Only | Standard | NPN + NPN | 50 | 100 | 150 | 4.7 | N/A | SOT563
DDC143TU | DDC113TU Datasheet | Dual NPN, 50V, 0.1A, SOT363 | R1 Only | Standard | NPN + NPN | 50 | 100 | 200 | 4.7 | N/A | SOT363
DDC143XU | DDC143XU Datasheet | Dual NPN, 50V, 0.1A, SOT363 | R1≠R2 | Standard | NPN + NPN | 50 | 100 | 200 | 4.7 | 10 | SOT363
DDC143ZU | DDC143ZU Datasheet | Dual NPN, 50V, 0.1A, SOT363 | R1≠R2 | Standard | NPN + NPN | 50 | 100 | 200 | 4.7 | 47 | SOT363
DDC144EH | DDC144EH Datasheet | Dual NPN, 50V, 0.1A, SOT563 | R1=R2 | Standard | NPN + NPN | 50 | 100 | 150 | 47 | 47 | SOT563
DDC144EU | DDC113TU Datasheet | Dual NPN, 50V, 0.1A, SOT363 | R1=R2 | Standard | NPN + NPN | 50 | 100 | 200 | 47 | 47 | SOT363
DDC144NS | DDC144NS Datasheet | Dual NPN, 50V, 0.1A, SOT363 | R1=R2 | Standard | NPN + NPN | 50 | 100 | 200 | 47 | 47 | SOT363
DDC144TH | DDC144TH Datasheet | Dual NPN, 50V, 0.1A, SOT563 | R1 Only | Standard | NPN + NPN | 50 | 100 | 150 | 47 | N/A | SOT563
DDC144TU | DDC144TU Datasheet | Dual NPN, 50V, 0.1A, SOT363 | R1 Only | Standard | NPN + NPN | 50 | 100 | 200 | 47 | N/A | SOT363
DDTA113TCA | DDTA113TCA Datasheet | PNP, 50V, 0.1A, SOT23 | R1 Only | Standard | PNP | 50 | 100 | 200 | 1 | N/A | SOT23
DDTA113TE | DDTA113TE Datasheet | PNP, 50V, 0.1A, SOT523 | R1 Only | Standard | PNP | 50 | 100 | 150 | 1 | N/A | SOT523
DDTA113TUA | DDTA113TUA Datasheet | PNP, 50V, 0.1A, SOT323 | R1 Only | Standard | PNP | 50 | 100 | 200 | 1 | N/A | SOT323
DDTA113ZCA | DDTA113ZCA Datasheet | PNP, 50V, 0.1A, SOT23 | R1≠R2 | Standard | PNP | 50 | 100 | 200 | 1 | 10 | SOT23
DDTA113ZE | DDTA113ZE Datasheet | PNP, 50V, 0.1A, SOT523 | R1≠R2 | Standard | PNP | 50 | 100 | 150 | 1 | 10 | SOT523
DDTA113ZUA | DDTA113ZUA Datasheet | PNP, 50V, 0.1A, SOT323 | R1≠R2 | Standard | PNP | 50 | 100 | 200 | 1 | 10 | SOT323
DDTA114ECA | DDTA114ECA Datasheet | PNP, 50V, 0.1A, SOT23 | R1=R2 | Standard | PNP | 50 | 100 | 200 | 10 | 10 | SOT23
DDTA114ECAQ | DDTA114ECAQ Datasheet | PNP, 50V, 0.1A, SOT23 | R1=R2 | Automotive | PNP | 50 | 100 | 200 | 10 | 10 | SOT23
DDTA114EE | DDTA114EE Datasheet | PNP, 50V, 0.1A, SOT523 | R1=R2 | Standard | PNP | 50 | 100 | 150 | 10 | 10 | SOT523
DDTA114EUA | DDTA114EUA Datasheet | PNP, 50V, 0.1A, SOT323 | R1=R2 | Standard | PNP | 50 | 100 | 200 | 10 | 10 | SOT323
DDTA114GCA | DDTA114GCA Datasheet | PNP, 50V, 0.1A, SOT23 | R2 Only | Standard | PNP | 50 | 100 | 200 | N/A | 10 | SOT23
DDTA114GE | DDTA114GE Datasheet | PNP, 50V, 0.1A, SOT523 | R2 Only | Standard | PNP | 50 | 100 | 150 | N/A | 10 | SOT523
DDTA114GUA | DDTA114GUA Datasheet | PNP, 50V, 0.1A, SOT323 | R2 Only | Standard | PNP | 50 | 100 | 200 | N/A | 10 | SOT323
DDTA114TCA | DDTA114TCA Datasheet | PNP, 50V, 0.1A, SOT23 | R1 Only | Standard | PNP | 50 | 100 | 200 | 10 | N/A | SOT23
DDTA114TE | DDTA114TE Datasheet | PNP, 50V, 0.1A, SOT523 | R1 Only | Standard | PNP | 50 | 100 | 150 | 10 | N/A | SOT523
DDTA114TUA | DDTA114TUA Datasheet | PNP, 50V, 0.1A, SOT323 | R1 Only | Standard | PNP | 50 | 100 | 200 | 10 | N/A | SOT323
DDTA114WCA | DDTA114WCA Datasheet | PNP, 50V, 0.1A, SOT23 | R1≠R2 | Standard | PNP | 50 | 100 | 200 | 10 | 4.7 | SOT23
DDTA114WE | DDTA114WE Datasheet | PNP, 50V, 0.1A, SOT523 | R1≠R2 | Standard | PNP | 50 | 100 | 150 | 10 | 4.7 | SOT523
DDTA114WUA | DDTA114WUA Datasheet | PNP, 50V, 0.1A, SOT323 | R1≠R2 | Standard | PNP | 50 | 100 | 200 | 10 | 4.7 | SOT323
DDTA114YCA | DDTA114YCA Datasheet | PNP, 50V, 0.1A, SOT23 | R1≠R2 | Standard | PNP | 50 | 100 | 200 | 10 | 47 | SOT23
DDTA114YE | DDTA114YE Datasheet | PNP, 50V, 0.1A, SOT523 | R1≠R2 | Standard | PNP | 50 | 100 | 150 | 10 | 47 | SOT523
DDTA114YLP | DDTA114YLP Datasheet | PNP, 50V, 0.1A, DFN1006-3 | R1≠R2 | Standard | PNP | 50 | 100 | 250 | 10 | 47 | X1-DFN1006-3
DDTA114YUA | DDTA114YUA Datasheet | PNP, 50V, 0.1A, SOT323 | R1≠R2 | Standard | PNP | 50 | 100 | 200 | 10 | 47 | SOT323
DDTA115ECA | DDTA115ECA Datasheet | PNP, 50V, 0.1A, SOT23 | R1=R2 | Standard | PNP | 50 | 100 | 200 | 100 | 100 | SOT23
DDTA115EE | DDTA115EE Datasheet | PNP, 50V, 0.1A, SOT523 | R1=R2 | Standard | PNP | 50 | 100 | 150 | 100 | 100 | SOT523
DDTA115EUA | DDTA115EUA Datasheet | PNP, 50V, 0.1A, SOT323 | R1=R2 | Standard | PNP | 50 | 100 | 200 | 100 | 100 | SOT323
DDTA115GCA | DDTA115GCA Datasheet | PNP, 50V, 0.1A, SOT23 | R2 Only | Standard | PNP | 50 | 100 | 200 | N/A | 100 | SOT23
DDTA115GE | DDTA115GE Datasheet | PNP, 50V, 0.1A, SOT523 | R2 Only | Standard | PNP | 50 | 100 | 150 | N/A | 100 | SOT523
DDTA115GUA | DDTA115GUA Datasheet | PNP, 50V, 0.1A, SOT323 | R2 Only | Standard | PNP | 50 | 100 | 200 | N/A | 100 | SOT323
DDTA115TCA | DDTA115TCA Datasheet | PNP, 50V, 0.1A, SOT23 | R1 Only | Standard | PNP | 50 | 100 | 200 | 100 | N/A | SOT23
DDTA115TE | DDTA115TE Datasheet | PNP, 50V, 0.1A, SOT523 | R1 Only | Standard | PNP | 50 | 100 | 150 | 100 | N/A | SOT523
DDTA115TUA | DDTA115TUA Datasheet | PNP, 50V, 0.1A, SOT323 | R1 Only | Standard | PNP | 50 | 100 | 200 | 100 | N/A | SOT323
DDTA123ECA | DDTA123ECA Datasheet | PNP, 50V, 0.1A, SOT23 | R1=R2 | Standard | PNP | 50 | 100 | 200 | 2.2 | 2.2 | SOT23
DDTA123EE | DDTA123EE Datasheet | PNP, 50V, 0.1A, SOT523 | R1=R2 | Standard | PNP | 50 | 100 | 150 | 2.2 | 2.2 | SOT523
DDTA123EUA | DDTA123EUA Datasheet | PNP, 50V, 0.1A, SOT323 | R1=R2 | Standard | PNP | 50 | 100 | 200 | 2.2 | 2.2 | SOT323
DDTA123JCA | DDTA123JCA Datasheet | PNP, 50V, 0.1A, SOT23 | R1≠R2 | Standard | PNP | 50 | 100 | 200 | 2.2 | 47 | SOT23
DDTA123JE | DDTA123JE Datasheet | PNP, 50V, 0.1A, SOT523 | R1≠R2 | Standard | PNP | 50 | 100 | 150 | 2.2 | 47 | SOT523
DDTA123JUA | DDTA123JUA Datasheet | PNP, 50V, 0.1A, SOT323 | R1≠R2 | Standard | PNP | 50 | 100 | 200 | 2.2 | 47 | SOT323
DDTA123TCA | DDTA123TCA Datasheet | PNP, 50V, 0.1A, SOT23 | R1 Only | Standard | PNP | 50 | 100 | 200 | 2.2 | N/A | SOT23
DDTA123TE | DDTA123TE Datasheet | PNP, 50V, 0.1A, SOT523 | R1 Only | Standard | PNP | 50 | 100 | 150 | 2.2 | N/A | SOT523
DDTA123TUA | DDTA123TUA Datasheet | PNP, 50V, 0.1A, SOT323 | R1 Only | Standard | PNP | 50 | 100 | 200 | 2.2 | N/A | SOT323
DDTA123YCA | DDTA123YCA Datasheet | PNP, 50V, 0.1A, SOT23 | R1≠R2 | Standard | PNP | 50 | 100 | 200 | 2.2 | 10 | SOT23
DDTA123YE | DDTA123YE Datasheet | PNP, 50V, 0.1A, SOT523 | R1≠R2 | Standard | PNP | 50 | 100 | 150 | 2.2 | 10 | SOT523
DDTA123YUA | DDTA123YUA Datasheet | PNP, 50V, 0.1A, SOT323 | R1≠R2 | Standard | PNP | 50 | 100 | 200 | 2.2 | 10 | SOT323
DDTA124ECA | DDTA124ECA Datasheet | PNP, 50V, 0.1A, SOT23 | R1=R2 | Standard | PNP | 50 | 100 | 200 | 22 | 22 | SOT23
DDTA124EE | DDTA124EE Datasheet | PNP, 50V, 0.1A, SOT523 | R1=R2 | Standard | PNP | 50 | 100 | 150 | 22 | 22 | SOT523
DDTA124EUA | DDTA124EUA Datasheet | PNP, 50V, 0.1A, SOT323 | R1=R2 | Standard | PNP | 50 | 100 | 200 | 22 | 22 | SOT323
DDTA124GCA | DDTA124GCA Datasheet | PNP, 50V, 0.1A, SOT23 | R2 Only | Standard | PNP | 50 | 100 | 200 | N/A | 22 | SOT23
DDTA124GE | DDTA124GE Datasheet | PNP, 50V, 0.1A, SOT523 | R2 Only | Standard | PNP | 50 | 100 | 150 | N/A | 22 | SOT523
DDTA124GUA | DDTA124GUA Datasheet | PNP, 50V, 0.1A, SOT323 | R2 Only | Standard | PNP | 50 | 100 | 200 | N/A | 22 | SOT323
DDTA124TCA | DDTA124TCA Datasheet | PNP, 50V, 0.1A, SOT23 | R1 Only | Standard | PNP | 50 | 100 | 200 | 22 | N/A | SOT23
DDTA124TE | DDTA124TE Datasheet | PNP, 50V, 0.1A, SOT523 | R1 Only | Standard | PNP | 50 | 100 | 150 | 22 | N/A | SOT523
DDTA124TUA | DDTA124TUA Datasheet | PNP, 50V, 0.1A, SOT323 | R1 Only | Standard | PNP | 50 | 100 | 200 | 22 | N/A | SOT323
DDTA124XCA | DDTA124XCA Datasheet | PNP, 50V, 0.1A, SOT23 | R1≠R2 | Standard | PNP | 50 | 100 | 200 | 22 | 47 | SOT23
DDTA124XE | DDTA124XE Datasheet | PNP, 50V, 0.1A, SOT523 | R1≠R2 | Standard | PNP | 50 | 100 | 150 | 22 | 47 | SOT523
DDTA124XUA | DDTA124XUA Datasheet | PNP, 50V, 0.1A, SOT323 | R1≠R2 | Standard | PNP | 50 | 100 | 200 | 22 | 47 | SOT323
DDTA125TE | DDTA125TE Datasheet | PNP, 50V, 0.1A, SOT523 | R1 Only | Standard | PNP | 50 | 100 | 150 | 200 | N/A | SOT523
DDTA143ECA | DDTA143ECA Datasheet | PNP, 50V, 0.1A, SOT23 | R1=R2 | Standard | PNP | 50 | 100 | 200 | 4.7 | 4.7 | SOT23
DDTA143EE | DDTA143EE Datasheet | PNP, 50V, 0.1A, SOT523 | R1=R2 | Standard | PNP | 50 | 100 | 150 | 4.7 | 4.7 | SOT523
DDTA143EUA | DDTA143EUA Datasheet | PNP, 50V, 0.1A, SOT323 | R1=R2 | Standard | PNP | 50 | 100 | 200 | 4.7 | 4.7 | SOT323
DDTA143FCA | DDTA143FCA Datasheet | PNP, 50V, 0.1A, SOT23 | R1≠R2 | Standard | PNP | 50 | 100 | 200 | 4.7 | 22 | SOT23
DDTA143FE | DDTA143FE Datasheet | PNP, 50V, 0.1A, SOT523 | R1≠R2 | Standard | PNP | 50 | 100 | 150 | 4.7 | 22 | SOT523
DDTA143FUA | DDTA143FUA Datasheet | PNP, 50V, 0.1A, SOT323 | R1≠R2 | Standard | PNP | 50 | 100 | 200 | 4.7 | 22 | SOT323
DDTA143TCA | DDTA143TCA Datasheet | PNP, 50V, 0.1A, SOT23 | R1 Only | Standard | PNP | 50 | 100 | 200 | 4.7 | N/A | SOT23
DDTA143TE | DDTA143TE Datasheet | PNP, 50V, 0.1A, SOT523 | R1 Only | Standard | PNP | 50 | 100 | 150 | 4.7 | N/A | SOT523
DDTA143TUA | DDTA143TUA Datasheet | PNP, 50V, 0.1A, SOT323 | R1 Only | Standard | PNP | 50 | 100 | 200 | 4.7 | N/A | SOT323
DDTA143XCA | DDTA143XCA Datasheet | PNP, 50V, 0.1A, SOT23 | R1≠R2 | Standard | PNP | 50 | 100 | 200 | 4.7 | 10 | SOT23
DDTA143XE | DDTA143XE Datasheet | PNP, 50V, 0.1A, SOT523 | R1≠R2 | Standard | PNP | 50 | 100 | 150 | 4.7 | 10 | SOT523
DDTA143XUA | DDTA143XUA Datasheet | PNP, 50V, 0.1A, SOT323 | R1≠R2 | Standard | PNP | 50 | 100 | 200 | 4.7 | 10 | SOT323
DDTA143ZCA | DDTA143ZCA Datasheet | PNP, 50V, 0.1A, SOT23 | R1≠R2 | Standard | PNP | 50 | 100 | 200 | 4.7 | 47 | SOT23
DDTA143ZE | DDTA143ZE Datasheet | PNP, 50V, 0.1A, SOT523 | R1≠R2 | Standard | PNP | 50 | 100 | 150 | 4.7 | 47 | SOT523
DDTA143ZUA | DDTA143ZUA Datasheet | PNP, 50V, 0.1A, SOT323 | R1≠R2 | Standard | PNP | 50 | 100 | 200 | 4.7 | 47 | SOT323
DDTA144ECA | DDTA144ECA Datasheet | PNP, 50V, 0.1A, SOT23 | R1=R2 | Standard | PNP | 50 | 100 | 200 | 47 | 47 | SOT23
DDTA144ECAQ | DDTA144ECAQ Datasheet | PNP, 50V, 0.1A, SOT23 | R1=R2 | Automotive | PNP | 50 | 100 | 200 | 47 | 47 | SOT23
DDTA144EE | DDTA144EE Datasheet | PNP, 50V, 0.1A, SOT523 | R1=R2 | Standard | PNP | 50 | 100 | 150 | 47 | 47 | SOT523
DDTA144ELP | DDTA144ELP Datasheet | PNP, 50V, 0.1A, DFN1006-3 | R1=R2 | Standard | PNP | 50 | 100 | 250 | 47 | 47 | X1-DFN1006-3
DDTA144EUA | DDTA144EUA Datasheet | PNP, 50V, 0.1A, SOT323 | R1=R2 | Standard | PNP | 50 | 100 | 200 | 47 | 47 | SOT323
DDTA144GCA | DDTA144GCA Datasheet | PNP, 50V, 0.1A, SOT23 | R2 Only | Standard | PNP | 50 | 100 | 200 | N/A | 47 | SOT23
DDTA144GE | DDTA144GE Datasheet | PNP, 50V, 0.1A, SOT523 | R2 Only | Standard | PNP | 50 | 100 | 150 | N/A | 47 | SOT523
DDTA144GUA | DDTA144GUA Datasheet | PNP, 50V, 0.1A, SOT323 | R2 Only | Standard | PNP | 50 | 100 | 200 | N/A | 47 | SOT323
DDTA144TCA | DDTA144TCA Datasheet | PNP, 50V, 0.1A, SOT23 | R1 Only | Standard | PNP | 50 | 100 | 200 | 47 | N/A | SOT23
DDTA144TE | DDTA144TE Datasheet | PNP, 50V, 0.1A, SOT523 | R1 Only | Standard | PNP | 50 | 100 | 150 | 47 | N/A | SOT523
DDTA144TUA | DDTA144TUA Datasheet | PNP, 50V, 0.1A, SOT323 | R1 Only | Standard | PNP | 50 | 100 | 200 | 47 | N/A | SOT323
DDTA144VCA | DDTA144VCA Datasheet | PNP, 50V, 0.1A, SOT23 | R1≠R2 | Standard | PNP | 50 | 100 | 200 | 47 | 10 | SOT23
DDTA144VE | DDTA144VE Datasheet | PNP, 50V, 0.1A, SOT523 | R1≠R2 | Standard | PNP | 50 | 100 | 150 | 47 | 10 | SOT523
DDTA144VUA | DDTA144VUA Datasheet | PNP, 50V, 0.1A, SOT323 | R1≠R2 | Standard | PNP | 50 | 100 | 200 | 47 | 10 | SOT323
DDTA144WCA | DDTA144WCA Datasheet | PNP, 50V, 0.1A, SOT23 | R1≠R2 | Standard | PNP | 50 | 100 | 200 | 47 | 22 | SOT23
DDTA144WE | DDTA144WE Datasheet | PNP, 50V, 0.1A, SOT523 | R1≠R2 | Standard | PNP | 50 | 100 | 150 | 47 | 22 | SOT523
DDTA144WUA | DDTA144WUA Datasheet | PNP, 50V, 0.1A, SOT323 | R1≠R2 | Standard | PNP | 50 | 100 | 200 | 47 | 22 | SOT323
DDTB113ZC | DDTB113ZC Datasheet | PNP, 50V, 0.5A, SOT23 | R1≠R2 | Standard | PNP | 50 | 500 | 200 | 1 | 10 | SOT23
DDTB114EC | DDTB114EC Datasheet | PNP, 50V, 0.5A, SOT23 | R1=R2 | Standard | PNP | 50 | 500 | 200 | 10 | 10 | SOT23
DDTB123YC | DDTB123YC Datasheet | PNP, 50V, 0.5A, SOT23 | R1≠R2 | Standard | PNP | 50 | 500 | 200 | 2.2 | 10 | SOT23
DDTB143EU | DDTB143EU Datasheet | PNP, 50V, 0.5A, SOT323 | R1=R2 | Standard | PNP | 50 | 500 | 200 | 4.7 | 4.7 | SOT323
DDTC113TCA | DDTC113TCA Datasheet | NPN, 50V, 0.1A, SOT23 | R1 Only | Standard | NPN | 50 | 100 | 200 | 1 | N/A | SOT23
DDTC113TE | DDTC113TE Datasheet | NPN, 50V, 0.1A, SOT523 | R1 Only | Standard | NPN | 50 | 100 | 150 | 1 | N/A | SOT523
DDTC113TLP | DDTC113TLP Datasheet | NPN, 50V, 0.1A, DFN1006-3 | R1 Only | Standard | NPN | 50 | 100 | 250 | 1 | N/A | X1-DFN1006-3
DDTC113TUA | DDTC113TUA Datasheet | NPN, 50V, 0.1A, SOT323 | R1 Only | Standard | NPN | 50 | 100 | 200 | 1 | N/A | SOT323
DDTC113ZCA | DDTC113ZCA Datasheet | NPN, 50V, 0.1A, SOT23 | R1≠R2 | Standard | NPN | 50 | 100 | 200 | 1 | 10 | SOT23
DDTC113ZE | DDTC113ZE Datasheet | NPN, 50V, 0.1A, SOT523 | R1≠R2 | Standard | NPN | 50 | 100 | 150 | 1 | 10 | SOT523
DDTC113ZUA | DDTC113ZUA Datasheet | NPN, 50V, 0.1A, SOT323 | R1≠R2 | Standard | NPN | 50 | 100 | 200 | 1 | 10 | SOT323
DDTC114ECA | DDTC114ECA Datasheet | NPN, 50V, 0.1A, SOT23 | R1=R2 | Standard | NPN | 50 | 100 | 200 | 10 | 10 | SOT23
DDTC114ECAQ | DDTC114ECAQ Datasheet | NPN, 50V, 0.1A, SOT23 | R1=R2 | Automotive | NPN | 50 | 100 | 200 | 10 | 10 | SOT23
DDTC114EE | DDTC114EE Datasheet | NPN, 50V, 0.1A, SOT523 | R1=R2 | Standard | NPN | 50 | 100 | 150 | 10 | 10 | SOT523
DDTC114ELP | DDTC114ELP Datasheet | NPN, 50V, 0.1A, DFN1006-3 | R1=R2 | Standard | NPN | 50 | 100 | 250 | 10 | 10 | X1-DFN1006-3
DDTC114EUA | DDTC114EUA Datasheet | NPN, 50V, 0.1A, SOT323 | R1=R2 | Standard | NPN | 50 | 100 | 200 | 10 | 10 | SOT323
DDTC114EUAQ | DDTC114EUAQ Datasheet | NPN, 50V, 0.1A, SOT323 | R1=R2 | Automotive | NPN | 50 | 100 | 200 | 10 | 10 | SOT323
DDTC114GCA | DDTC114GCA Datasheet | NPN, 50V, 0.1A, SOT23 | R2 Only | Standard | NPN | 50 | 100 | 200 | N/A | 10 | SOT23
DDTC114GE | DDTC114GE Datasheet | NPN, 50V, 0.1A, SOT523 | R2 Only | Standard | NPN | 50 | 100 | 150 | N/A | 10 | SOT523
DDTC114GUA | DDTC114GUA Datasheet | NPN, 50V, 0.1A, SOT323 | R2 Only | Standard | NPN | 50 | 100 | 200 | N/A | 10 | SOT323
DDTC114TCA | DDTC114TCA Datasheet | NPN, 50V, 0.1A, SOT23 | R1 Only | Standard | NPN | 50 | 100 | 200 | 10 | N/A | SOT23
DDTC114TE | DDTC114TE Datasheet | NPN, 50V, 0.1A, SOT523 | R1 Only | Standard | NPN | 50 | 100 | 150 | 10 | N/A | SOT523
DDTC114TUA | DDTC114TUA Datasheet | NPN, 50V, 0.1A, SOT323 | R1 Only | Standard | NPN | 50 | 100 | 200 | 10 | N/A | SOT323
DDTC114WCA | DDTC114WCA Datasheet | NPN, 50V, 0.1A, SOT23 | R1≠R2 | Standard | NPN | 50 | 100 | 200 | 10 | 4.7 | SOT23
DDTC114WE | DDTC114WE Datasheet | NPN, 50V, 0.1A, SOT523 | R1≠R2 | Standard | NPN | 50 | 100 | 150 | 10 | 4.7 | SOT523
DDTC114WUA | DDTC114WUA Datasheet | NPN, 50V, 0.1A, SOT323 | R1≠R2 | Standard | NPN | 50 | 100 | 200 | 10 | 4.7 | SOT323
DDTC114YCA | DDTC114YCA Datasheet | NPN, 50V, 0.1A, SOT23 | R1≠R2 | Standard | NPN | 50 | 100 | 200 | 10 | 47 | SOT23
DDTC114YCAQ | DDTC114YCAQ Datasheet | NPN, 50V, 0.1A, SOT23 | R1≠R2 | Automotive | NPN | 50 | 100 | 200 | 10 | 47 | SOT23
DDTC114YE | DDTC114YE Datasheet | NPN, 50V, 0.1A, SOT523 | R1≠R2 | Standard | NPN | 50 | 100 | 150 | 10 | 47 | SOT523
DDTC114YLP | DDTC114YLP Datasheet | NPN, 50V, 0.1A, DFN1006-3 | R1≠R2 | Standard | NPN | 50 | 100 | 250 | 10 | 47 | X1-DFN1006-3
DDTC114YUA | DDTC114YUA Datasheet | NPN, 50V, 0.1A, SOT323 | R1≠R2 | Standard | NPN | 50 | 100 | 200 | 10 | 47 | SOT323
DDTC115ECA | DDTC115ECA Datasheet | NPN, 50V, 0.1A, SOT23 | R1=R2 | Standard | NPN | 50 | 100 | 200 | 100 | 100 | SOT23
DDTC115EE | DDTC115EE Datasheet | NPN, 50V, 0.1A, SOT523 | R1=R2 | Standard | NPN | 50 | 100 | 150 | 100 | 100 | SOT523
DDTC115EUA | DDTC115EUA Datasheet | NPN, 50V, 0.1A, SOT323 | R1=R2 | Standard | NPN | 50 | 100 | 200 | 100 | 100 | SOT323
DDTC115EUAQ | DDTC115EUAQ Datasheet | NPN, 50V, 0.1A, SOT323 | R1=R2 | Automotive | NPN | 50 | 100 | 200 | 100 | 100 | SOT323
DDTC115GCA | DDTC115GCA Datasheet | NPN, 50V, 0.1A, SOT23 | R2 Only | Standard | NPN | 50 | 100 | 200 | N/A | 100 | SOT23
DDTC115GE | DDTC115GE Datasheet | NPN, 50V, 0.1A, SOT523 | R2 Only | Standard | NPN | 50 | 100 | 150 | N/A | 100 | SOT523
DDTC115GUA | DDTC115GUA Datasheet | NPN, 50V, 0.1A, SOT323 | R2 Only | Standard | NPN | 50 | 100 | 200 | N/A | 100 | SOT323
DDTC115TCA | DDTC115TCA Datasheet | NPN, 50V, 0.1A, SOT23 | R1 Only | Standard | NPN | 50 | 100 | 200 | 100 | N/A | SOT23
DDTC115TE | DDTC115TE Datasheet | NPN, 50V, 0.1A, SOT523 | R1 Only | Standard | NPN | 50 | 100 | 150 | 100 | N/A | SOT523
DDTC115TUA | DDTC115TUA Datasheet | NPN, 50V, 0.1A, SOT323 | R1 Only | Standard | NPN | 50 | 100 | 200 | 100 | N/A | SOT323
DDTC123ECA | DDTC123ECA Datasheet | NPN, 50V, 0.1A, SOT23 | R1=R2 | Standard | NPN | 50 | 100 | 200 | 2.2 | 2.2 | SOT23
DDTC123ECAQ | DDTC123ECAQ Datasheet | NPN, 50V, 0.1A, SOT23 | R1=R2 | Automotive | NPN | 50 | 100 | 200 | 2.2 | 2.2 | SOT23
DDTC123EE | DDTC123EE Datasheet | NPN, 50V, 0.1A, SOT523 | R1=R2 | Standard | NPN | 50 | 100 | 150 | 2.2 | 2.2 | SOT523
DDTC123EUA | DDTC123EUA Datasheet | NPN, 50V, 0.1A, SOT323 | R1=R2 | Standard | NPN | 50 | 100 | 200 | 2.2 | 2.2 | SOT323
DDTC123JCA | DDTC123JCA Datasheet | NPN, 50V, 0.1A, SOT23 | R1≠R2 | Standard | NPN | 50 | 100 | 200 | 2.2 | 47 | SOT23
DDTC123JE | DDTC123JE Datasheet | NPN, 50V, 0.1A, SOT523 | R1≠R2 | Standard | NPN | 50 | 100 | 150 | 2.2 | 47 | SOT523
DDTC123JLP | DDTC123JLP Datasheet | NPN, 50V, 0.1A, DFN1006-3 | R1≠R2 | Standard | NPN | 50 | 100 | 250 | 2.2 | 47 | X1-DFN1006-3
DDTC123JUA | DDTC123JUA Datasheet | NPN, 50V, 0.1A, SOT323 | R1≠R2 | Standard | NPN | 50 | 100 | 200 | 2.2 | 47 | SOT323
DDTC123TCA | DDTC123TCA Datasheet | NPN, 50V, 0.1A, SOT23 | R1 Only | Standard | NPN | 50 | 100 | 200 | 2.2 | N/A | SOT23
DDTC123TE | DDTC123TE Datasheet | NPN, 50V, 0.1A, SOT523 | R1 Only | Standard | NPN | 50 | 100 | 150 | 2.2 | N/A | SOT523
DDTC123TUA | DDTC123TUA Datasheet | NPN, 50V, 0.1A, SOT323 | R1 Only | Standard | NPN | 50 | 100 | 200 | 2.2 | N/A | SOT323
DDTC123YCA | DDTC123YCA Datasheet | NPN, 50V, 0.1A, SOT23 | R1≠R2 | Standard | NPN | 50 | 100 | 200 | 2.2 | 10 | SOT23
DDTC123YE | DDTC123YE Datasheet | NPN, 50V, 0.1A, SOT523 | R1≠R2 | Standard | NPN | 50 | 100 | 150 | 2.2 | 10 | SOT523
DDTC123YUA | DDTC123YUA Datasheet | NPN, 50V, 0.1A, SOT323 | R1≠R2 | Standard | NPN | 50 | 100 | 200 | 2.2 | 10 | SOT323
DDTC124ECA | DDTC124ECA Datasheet | NPN, 50V, 0.1A, SOT23 | R1=R2 | Standard | NPN | 50 | 100 | 200 | 22 | 22 | SOT23
DDTC124EE | DDTC124EE Datasheet | NPN, 50V, 0.1A, SOT523 | R1=R2 | Standard | NPN | 50 | 100 | 150 | 22 | 22 | SOT523
DDTC124EUA | DDTC124EUA Datasheet | NPN, 50V, 0.1A, SOT323 | R1=R2 | Standard | NPN | 50 | 100 | 200 | 22 | 22 | SOT323
DDTC124EUAQ | DDTC124EUAQ Datasheet | NPN, 50V, 0.1A, SOT323 | R1=R2 | Automotive | NPN | 50 | 100 | 200 | 22 | 22 | SOT323
DDTC124GCA | DDTC124GCA Datasheet | NPN, 50V, 0.1A, SOT23 | R2 Only | Standard | NPN | 50 | 100 | 200 | N/A | 22 | SOT23
DDTC124GE | DDTC124GE Datasheet | NPN, 50V, 0.1A, SOT523 | R2 Only | Standard | NPN | 50 | 100 | 200 | N/A | 22 | SOT523
DDTC124GUA | DDTC124GUA Datasheet | NPN, 50V, 0.1A, SOT323 | R2 Only | Standard | NPN | 50 | 100 | 200 | N/A | 22 | SOT323
DDTC124TCA | DDTC124TCA Datasheet | NPN, 50V, 0.1A, SOT23 | R1 Only | Standard | NPN | 50 | 100 | 200 | 22 | N/A | SOT23
DDTC124TE | DDTC124TE Datasheet | NPN, 50V, 0.1A, SOT523 | R1 Only | Standard | NPN | 50 | 100 | 150 | 22 | N/A | SOT523
DDTC124TEQ | DDTC124TEQ Datasheet | NPN, 50V, 0.1A, SOT523 | R1 Only | Automotive | NPN | 50 | 100 | 150 | 22 | N/A | SOT523
DDTC124TUA | DDTC124TUA Datasheet | NPN, 50V, 0.1A, SOT323 | R1 Only | Standard | NPN | 50 | 100 | 200 | 22 | N/A | SOT323
DDTC124XCA | DDTC124XCA Datasheet | NPN, 50V, 0.1A, SOT23 | R1≠R2 | Standard | NPN | 50 | 100 | 200 | 22 | 47 | SOT23
DDTC124XE | DDTC124XE Datasheet | NPN, 50V, 0.1A, SOT523 | R1≠R2 | Standard | NPN | 50 | 100 | 150 | 22 | 47 | SOT523
DDTC124XUA | DDTC124XUA Datasheet | NPN, 50V, 0.1A, SOT323 | R1≠R2 | Standard | NPN | 50 | 100 | 200 | 22 | 47 | SOT323
DDTC143ECA | DDTC143ECA Datasheet | NPN, 50V, 0.1A, SOT23 | R1=R2 | Standard | NPN | 50 | 100 | 200 | 4.7 | 4.7 | SOT23
DDTC143EE | DDTC143EE Datasheet | NPN, 50V, 0.1A, SOT523 | R1=R2 | Standard | NPN | 50 | 100 | 150 | 4.7 | 4.7 | SOT523
DDTC143EUA | DDTC143EUA Datasheet | NPN, 50V, 0.1A, SOT323 | R1=R2 | Standard | NPN | 50 | 100 | 200 | 4.7 | 4.7 | SOT323
DDTC143FCA | DDTC143FCA Datasheet | NPN, 50V, 0.1A, SOT23 | R1≠R2 | Standard | NPN | 50 | 100 | 200 | 4.7 | 22 | SOT23
DDTC143FE | DDTC143FE Datasheet | NPN, 50V, 0.1A, SOT523 | R1≠R2 | Standard | NPN | 50 | 100 | 150 | 4.7 | 22 | SOT523
DDTC143FUA | DDTC143FUA Datasheet | NPN, 50V, 0.1A, SOT323 | R1≠R2 | Standard | NPN | 50 | 100 | 200 | 4.7 | 22 | SOT323
DDTC143TCA | DDTC143TCA Datasheet | NPN, 50V, 0.1A, SOT23 | R1 Only | Standard | NPN | 50 | 100 | 200 | 4.7 | N/A | SOT23
DDTC143TCAQ | DDTC143TCAQ Datasheet | NPN, 50V, 0.1A, SOT23 | R1 Only | Automotive | NPN | 50 | 100 | 200 | 4.7 | N/A | SOT23
DDTC143TE | DDTC143TE Datasheet | NPN, 50V, 0.1A, SOT523 | R1 Only | Standard | NPN | 50 | 100 | 150 | 4.7 | N/A | SOT523
DDTC143TUA | DDTC143TUA Datasheet | NPN, 50V, 0.1A, SOT323 | R1 Only | Standard | NPN | 50 | 100 | 200 | 4.7 | N/A | SOT323
DDTC143XCA | DDTC143XCA Datasheet | NPN, 50V, 0.1A, SOT23 | R1≠R2 | Standard | NPN | 50 | 100 | 200 | 4.7 | 10 | SOT23
DDTC143XE | DDTC143XE Datasheet | NPN, 50V, 0.1A, SOT523 | R1≠R2 | Standard | NPN | 50 | 100 | 150 | 4.7 | 10 | SOT523
DDTC143XUA | DDTC143XUA Datasheet | NPN, 50V, 0.1A, SOT323 | R1≠R2 | Standard | NPN | 50 | 100 | 200 | 4.7 | 10 | SOT323
DDTC143ZCA | DDTC143ZCA Datasheet | NPN, 50V, 0.1A, SOT23 | R1≠R2 | Standard | NPN | 50 | 100 | 200 | 4.7 | 47 | SOT23
DDTC143ZCAQ | DDTC143ZCAQ Datasheet | NPN, 50V, 0.1A, SOT23 | R1≠R2 | Automotive | NPN | 50 | 100 | 200 | 4.7 | 47 | SOT23
DDTC143ZE | DDTC143ZE Datasheet | NPN, 50V, 0.1A, SOT523 | R1≠R2 | Standard | NPN | 50 | 100 | 150 | 4.7 | 47 | SOT523
DDTC143ZLP | DDTC143ZLP Datasheet | NPN, 50V, 0.1A, DFN1006-3 | R1≠R2 | Standard | NPN | 50 | 100 | 250 | 4.7 | 47 | X1-DFN1006-3
DDTC143ZUA | DDTC143ZUA Datasheet | NPN, 50V, 0.1A, SOT323 | R1≠R2 | Standard | NPN | 50 | 100 | 200 | 4.7 | 47 | SOT323
DDTC144ECA | DDTC144ECA Datasheet | NPN, 50V, 0.1A, SOT23 | R1=R2 | Standard | NPN | 50 | 100 | 200 | 47 | 47 | SOT23
DDTC144ECAQ | DDTC144ECAQ Datasheet | NPN, 50V, 0.1A, SOT23 | R1=R2 | Automotive | NPN | 50 | 100 | 200 | 47 | 47 | SOT23
DDTC144EE | DDTC123EE Datasheet | NPN, 50V, 0.1A, SOT523 | R1=R2 | Standard | NPN | 50 | 100 | 150 | 47 | 47 | SOT523
DDTC144ELP | DDTC144ELP Datasheet | NPN, 50V, 0.1A, DFN1006-3 | R1=R2 | Standard | NPN | 50 | 100 | 250 | 47 | 47 | X1-DFN1006-3
DDTC144EUA | DDTC144EUA Datasheet | NPN, 50V, 0.1A, SOT323 | R1=R2 | Standard | NPN | 50 | 100 | 200 | 47 | 47 | SOT323
DDTC144EUAQ | DDTC144EUAQ Datasheet | NPN, 50V, 0.1A, SOT323 | R1=R2 | Automotive | NPN | 50 | 100 | 200 | 47 | 47 | SOT323
DDTC144GCA | DDTC144GCA Datasheet | NPN, 50V, 0.1A, SOT23 | R2 Only | Standard | NPN | 50 | 100 | 200 | N/A | 47 | SOT23
DDTC144GE | DDTC144GE Datasheet | NPN, 50V, 0.1A, SOT523 | R2 Only | Standard | NPN | 50 | 100 | 150 | N/A | 47 | SOT523
DDTC144GUA | DDTC144GUA Datasheet | NPN, 50V, 0.1A, SOT323 | R2 Only | Standard | NPN | 50 | 100 | 200 | N/A | 47 | SOT323
DDTC144TCA | DDTC144TCA Datasheet | NPN, 50V, 0.1A, SOT23 | R1 Only | Standard | NPN | 50 | 100 | 200 | 47 | N/A | SOT23
DDTC144TE | DDTC144TE Datasheet | NPN, 50V, 0.1A, SOT523 | R1 Only | Standard | NPN | 50 | 100 | 150 | 47 | N/A | SOT523
DDTC144TUA | DDTC144TUA Datasheet | NPN, 50V, 0.1A, SOT323 | R1 Only | Standard | NPN | 50 | 100 | 200 | 47 | N/A | SOT323
DDTC144VCA | DDTC144VCA Datasheet | NPN, 50V, 0.1A, SOT23 | R1≠R2 | Standard | NPN | 50 | 100 | 200 | 47 | 10 | SOT23
DDTC144VE | DDTC144VE Datasheet | NPN, 50V, 0.1A, SOT523 | R1≠R2 | Standard | NPN | 50 | 100 | 150 | 47 | 10 | SOT523
DDTC144VUA | DDTC144VUA Datasheet | NPN, 50V, 0.1A, SOT323 | R1≠R2 | Standard | NPN | 50 | 100 | 200 | 47 | 10 | SOT323
DDTC144WCA | DDTC144WCA Datasheet | NPN, 50V, 0.1A, SOT23 | R1≠R2 | Standard | NPN | 50 | 100 | 200 | 47 | 22 | SOT23
DDTC144WE | DDTC144WE Datasheet | NPN, 50V, 0.1A, SOT523 | R1≠R2 | Standard | NPN | 50 | 100 | 150 | 47 | 22 | SOT523
DDTC144WUA | DDTC144WUA Datasheet | NPN, 50V, 0.1A, SOT323 | R1≠R2 | Standard | NPN | 50 | 100 | 200 | 47 | 22 | SOT323
DDTD113EC | DDTD113EC Datasheet | NPN, 50V, 0.5A, SOT23 | R1=R2 | Standard | NPN | 50 | 500 | 200 | 1 | 1 | SOT23
DDTD113ZC | DDTD113ZC Datasheet | NPN, 50V, 0.5A, SOT23 | R1≠R2 | Standard | NPN | 50 | 500 | 200 | 1 | 10 | SOT23
DDTD113ZU | DDTD113ZU Datasheet | NPN, 50V, 0.5A, SOT323 | R1≠R2 | Standard | NPN | 50 | 500 | 200 | 1 | 10 | SOT323
DDTD114EC | DDTD114EC Datasheet | NPN, 50V, 0.5A, SOT23 | R1=R2 | Standard | NPN | 50 | 500 | 200 | 10 | 10 | SOT23
DDTD123EC | DDTD123EC Datasheet | NPN, 50V, 0.5A, SOT23 | R1=R2 | Standard | NPN | 50 | 500 | 200 | 2.2 | 2.2 | SOT23
DDTD123TC | DDTD123TC Datasheet | NPN, 50V, 0.5A, SOT23 | R1 Only | Standard | NPN | 50 | 500 | 200 | 2.2 | N/A | SOT23
DDTD123TU | DDTD123TU Datasheet | NPN, 50V, 0.5A, SOT323 | R1 Only | Standard | NPN | 50 | 500 | 200 | 2.2 | N/A | SOT323
DDTD123YC | DDTD123YC Datasheet | NPN, 50V, 0.5A, SOT23 | R1≠R2 | Standard | NPN | 50 | 500 | 200 | 2.2 | 10 | SOT23
DDTD142JC | DDTD142JC Datasheet | NPN, 50V, 0.5A, SOT23 | R1≠R2 | Standard | NPN | 50 | 500 | 200 | 0.47 | 10 | SOT23
DDTD142JU | DDTD142JU Datasheet | NPN, 50V, 0.5A, SOT323 | R1≠R2 | Standard | NPN | 50 | 500 | 200 | 0.47 | 10 | SOT323
DEMD48 | DEMD48 Datasheet | Complementary, 50V, 0.1A, SOT563 | R1=R2, R3≠R4 | Standard | NPN + PNP | 50 | 100 | 300 | 2.2, 47 | 47 | SOT563
UMC4N | UMC4N Datasheet | Complementary, 50V, 0.1A, SOT353 | R3=R4, R1≠R2 | Standard | NPN + PNP | 50 | 100 | 150 | 10, 47 | 47 | SOT353
UMC4NQ | UMC4NQ Datasheet | Complementary, 50V, 0.1A, SOT353 | R3=R4, R1≠R2 | Automotive | NPN + PNP | 50 | 100 | 290 | 10, 47 | 47 | SOT353
UMC5N | UMC5N Datasheet | Complementary, 50V, 0.1A, SOT353 | R3=R4, R1≠R2 | Standard | NPN + PNP | 50 | 100 | 150 | 4.7, 47 | 10, 47 | SOT353
UMC5NQ | UMC5NQ Datasheet | Complementary, 50V, 0.1A, SOT353 | R3=R4, R1≠R2 | Automotive | NPN + PNP | 50 | 100 | 290 | 4.7, 47 | 10, 47 | SOT353
UMG4N | UMG4N Datasheet | Dual NPN, 50V, 0.1A, SOT353 | R1 Only | Standard | NPN + NPN | 50 | 100 | 150 | 10 | N/A | SOT353