## Worksheet
Part Number | Datasheet or Product Brief | Product Page | Description | Compliance (Only Automotive Supports PPAP) | AEC Qualified | OperatingInputVoltage Min (V) | OperatingInputVoltage Max (V) | Output Voltage (V) | OutputVoltageTolerance (%) | Output Current (A) | Enable Function (Y¦N) | Quiescent Current Typ (mA) | PSRR Typ (dB) | Packages
ZXTR1005K4 | https://www.diodes.com/datasheet/download/ZXTR1005K4.pdf | ZXTR1005K4 | 100V INPUT, 5V 50mA REGULATOR TRANSISTOR | Standard | No | 10 | 100 | 5 | 2 | 0.05 | Yes | 0.3 | 57 | PowerDI5060-8 (Type B), TO252-5
ZXTR1005PD8 | https://www.diodes.com/datasheet/download/ZXTR1005PD8.pdf | ZXTR1005PD8 | 100V INPUT, 5V 50mA REGULATOR TRANSISTOR | Standard | No | 10 | 100 | 5 | 2 | 0.05 | Yes | 0.3 | 45 | TO252 (DPAK), PowerDI5060-8
ZXTR1135PD8 | https://www.diodes.com/datasheet/download/ZXTR1135PD8.pdf | ZXTR1135PD8 |  | Standard | No | 18 | 100 | 5V; 13V | 2% (5V); 10% (13V) | 50mA each output; 100mA combined | No | 0.3 | 45 | SOT89, PowerDI5060-8
ZXTR2005K | https://www.diodes.com/datasheet/download/ZXTR2005K.pdf | ZXTR2005K | 100V INPUT, 5V 30mA REGULATOR TRANSISTOR | Standard | Yes | 10 | 100 | 5 | 10 | 0.05 | No | 0.27 | 45 | SOT89
ZXTR2005P5 | https://www.diodes.com/datasheet/download/ZXTR2005P5.pdf | ZXTR2005P5 | 100V INPUT, 5V 30mA REGULATOR TRANSISTOR | Standard | Yes | 10 | 100 | 5 | 10 | 0.04 | No | 0.27 | 38 | PowerDI5
ZXTR2005Z | https://www.diodes.com/datasheet/download/ZXTR2005Z.pdf | ZXTR2005Z | 100V INPUT, 5V 30mA REGULATOR TRANSISTOR | Standard | Yes | 10 | 100 | 5 | 10 | 0.03 | No | 0.27 | 45 | TO252 (DPAK), SOT89
ZXTR2005ZQ | https://www.diodes.com/datasheet/download/ZXTR2005ZQ.pdf | ZXTR2005ZQ | 100V INPUT, 5V 30mA REGULATOR TRANSISTOR | Automotive | Yes | 10 | 100 | 5 | 10 | 0.03 | No | 0.27 | 45 | SOT89
ZXTR2008K | https://www.diodes.com/datasheet/download/ZXTR2008K.pdf | ZXTR2008K | 100V INPUT, 8.2V 50mA REGULATOR TRANSISTOR | Standard | Yes | 12 | 100 | 8 | 10 | 0.05 | No | 0.27 | 57 | PowerDI5060-8 (Type B)
ZXTR2008P5 | https://www.diodes.com/datasheet/download/ZXTR2008P5.pdf | ZXTR2008P5 | 100V INPUT, 8.2V 50mA REGULATOR TRANSISTOR | Standard | Yes | 12 | 100 | 8 | 10 | 0.04 | No | 0.27 | 45 | TO252 (DPAK)
ZXTR2008Z | https://www.diodes.com/datasheet/download/ZXTR2008Z.pdf | ZXTR2008Z | 100V INPUT, 8.2V 50mA REGULATOR TRANSISTOR | Standard | Yes | 12 | 100 | 8 | 10 | 0.03 | No | 0.27 | 45 | SOT89
ZXTR2012FF | https://www.diodes.com/datasheet/download/ZXTR2012FF.pdf | ZXTR2012FF | 100V INPUT, 12V 30mA REGULATOR TRANSISTOR IN SOT23F | Standard | No | 0.3 | 100 | 12 | 10 | 36 | No | 0.24 | 38 | SOT23F
ZXTR2012K | https://www.diodes.com/datasheet/download/ZXTR2012K.pdf | ZXTR2012K | 100V INPUT, 12V 30mA REGULATOR TRANSISTOR | Standard | Yes | 15 | 100 | 12 | 10 | 0.05 | No | 0.24 | 38 | TO252 (DPAK)
ZXTR2012P5 | https://www.diodes.com/datasheet/download/ZXTR2012P5.pdf | ZXTR2012P5 | 100V INPUT, 12V 30mA REGULATOR TRANSISTOR | Standard | Yes | 15 | 100 | 12 | 10 | 0.04 | No | 0.24 | 45 | PowerDI5
ZXTR2012Z | https://www.diodes.com/datasheet/download/ZXTR2012Z.pdf | ZXTR2012Z | 100V INPUT, 12V 30mA REGULATOR TRANSISTOR | Standard | Yes | 15 | 100 | 12 | 10 | 0.03 | No | 0.24 | 45 | SOT89
ZXTR2105F | https://www.diodes.com/datasheet/download/ZXTR2105F.pdf | ZXTR2105F | 60V INPUT, 5V 30mA REGULATOR TRANSISTOR | Standard | Yes | 7 | 60 | 5 | 5 | 30 | No | 0.45 | 46 | SOT23
ZXTR2105FF | https://www.diodes.com/datasheet/download/ZXTR2105FF.pdf | ZXTR2105FF | 60V INPUT, 5V 30mA REGULATOR TRANSISTOR | Standard | No | 7 | 60 | 5 | 5 | 15 | No | 0.45 | 46 | SOT23F
ZXTR2105FFQ | https://www.diodes.com/datasheet/download/ZXTR2105FFQ.pdf | ZXTR2105FFQ | 60V INPUT, 5V 30mA Automotive REGULATOR TRANSISTOR | Automotive | Yes | 7 | 60 | 5 | 5 | 15 | No | 0.45 | 46 | SOT23F
ZXTR2105FQ | https://www.diodes.com/datasheet/download/ZXTR2105FQ.pdf | ZXTR2105FQ | 60V INPUT, 5V 30mA Automotive REGULATOR TRANSISTOR | Automotive | Yes | 7 | 60 | 5 | 5 | 30 | No | 0.45 | 46 | SOT23
ZXTR2108F | https://www.diodes.com/datasheet/download/ZXTR2108F.pdf | ZXTR2108F | 60V INPUT, 8V 15mA REGULATOR TRANSISTOR | Standard | Yes | 10 | 60 | 8 | 10 | 15 | No | 0.5 | 46 | SOT23
ZXTR2108FQ | https://www.diodes.com/datasheet/download/ZXTR2108FQ.pdf | ZXTR2108FQ | 60V INPUT, 8V 15mA Automotive REGULATOR TRANSISTOR | Automotive | Yes | 10 | 60 | 8 | 10 | 15 | No | 0.5 | 46 | SOT23
ZXTR2112F | https://www.diodes.com/datasheet/download/ZXTR2112F.pdf | ZXTR2112F | 60V INPUT, 12V 15mA REGULATOR TRANSISTOR | Standard | Yes | 15 | 60 | 12 | 10 | 15 | No | 0.5 | 50 | SOT23
ZXTR2112FQ | https://www.diodes.com/datasheet/download/ZXTR2112FQ.pdf | ZXTR2112FQ | 60V INPUT, 12V 15mA Automotive REGULATOR TRANSISTOR | Automotive | Yes | 15 | 60 | 12 | 10 | 15 | No | 0.5 | 50 | SOT23