## Worksheet
Part Number | Datasheet or Product Brief | Description | Category | Compliance(Only Automotive supports PPAP) | VS min (V) | VS max (V) | Iout max (mA) | Preset Iout (mA) | Ptot max (mW) | Dimming | Vdrop typ (V) | Packages
BCR401UW6 | BCR401UW6 Datasheet | 10mA-100mA, Adjustable, SOT26 | Linear LED Driver | Standard | 1.4 | 40 | 100 | 10 | 912 | PWM by external transistor | 0.82
BCR401UW6Q | BCR401UW6Q Datasheet | 10mA-100mA, Adjustable, SOT26 | Linear LED Driver | Automotive | 1.4 | 40 | 100 | 10 | 912 | PWM by external transistor | 0.82
BCR402UW6 | BCR402UW6 Datasheet | 20mA-100mA, Adjustable, SOT26 | Linear LED Driver | Standard | 1.4 | 40 | 100 | 20 | 912 | PWM by external transistor | 0.88
BCR402UW6Q | BCR402UW6Q Datasheet | 20mA-100mA, Adjustable, SOT26 | Linear LED Driver | Automotive | 1.4 | 40 | 100 | 20 | 912 | PWM by external transistor | 0.88
BCR405UW6 | BCR405UW6 Datasheet | 50mA-100mA, Adjustable, SOT26 | Linear LED Driver | Standard | 1.4 | 40 | 100 | 50 | 912 | PWM by external transistor | 0.83
BCR405UW6Q | BCR405UW6Q Datasheet | 50mA-100mA, Adjustable, SOT26 | Linear LED Driver | Automotive | 1.4 | 40 | 100 | 50 | 912 | PWM by external transistor | 0.83
BCR420UFD | BCR420UFD-BCR421UFD Datasheet | 10mA-150mA, Adjustable, DFN2020 | Linear LED Driver | Standard | 1.4 | 40 | 150 | 10 | 1300 | PWM by external transistor | 0.95 | U-DFN2020-6
BCR420UFDQ | BCR420UFDQ-BCR421UFDQ Datasheet | 10mA-150mA, Adjustable, DFN2020 | Linear LED Driver | Automotive | 1.4 | 40 | 150 | 10 | 1300 | PWM by external transistor | 0.95 | U-DFN2020-6
BCR420UW6 | BCR420UW6 Datasheet | 10mA-150mA, Adjustable, SOT26 | Linear LED Driver | Standard | 1.4 | 40 | 150 | 10 | 912 | PWM by external transistor | 0.95
BCR420UW6Q | BCR420UW6Q Datasheet | 10mA-150mA, Adjustable, SOT26 | Linear LED Driver | Automotive | 1.4 | 40 | 150 | 10 | 912 | PWM by external transistor | 0.95
BCR421UFD | BCR420UFD-BCR421UFD Datasheet | 10mA-350mA, Adjustable, DFN2020 | Linear LED Driver | Standard | 1.4 | 40 | 350 | 10 | 1300 | PWM by external transistor | 0.95 | U-DFN2020-6
BCR421UFDQ | BCR420UFDQ-BCR421UFDQ Datasheet | 10mA-350mA, Adjustable, DFN2020 | Linear LED Driver | Automotive | 1.4 | 40 | 350 | 10 | 1300 | PWM by external transistor | 0.95 | U-DFN2020-6
BCR421UW6 | BCR421UW6 Datasheet | 10mA-350mA, Adjustable, SOT26 | Linear LED Driver | Standard | 1.4 | 40 | 350 | 10 | 912 | Micro PWM controlled | 0.95
BCR421UW6Q | BCR421UW6Q Datasheet | 10mA-350mA, Adjustable, SOT26 | Linear LED Driver | Automotive | 1.4 | 40 | 350 | 10 | 912 | PWM by external transistor | 0.95
BCR430UW6 | BCR430UW6 Datasheet | 5mA-100mA, Adjustable, SOT26 | Linear LED Driver | Standard | 5 | 42 | 100 | 5 | 993 | PWM dimming by REXT pin | 0.15 | SOT26
BCR430UW6Q | BCR430UW6Q Datasheet | LOW DROPOUT VOLTAGE LINEAR LED DRIVER IC in SOT26 | [7 empty] | PWM dimming by REXT pin |  | SOT26