## Worksheet
Part Number | Datasheet or Product Brief | Product Page | Description | Compliance (Only Automotive Supports PPAP) | Category | VS min (V) | VS max (V) | Iout max (mA) | Preset Iout (mA) | Ptot max (mW) | Dimming | Vdrop typ (V) | Packages
BCR401UW6 | https://www.diodes.com/datasheet/download/BCR401UW6.pdf | BCR401UW6 | 10mA-100mA, Adjustable, SOT26 | Standard | Linear LED Driver | 1.4 | 40 | 100 | 10 | 912 | PWM by external transistor | 0.82 | SOT26
BCR401UW6Q | https://www.diodes.com/datasheet/download/BCR401UW6Q.pdf | BCR401UW6Q | 10mA-100mA, Adjustable, SOT26 | Automotive | Linear LED Driver | 1.4 | 40 | 100 | 10 | 912 | PWM by external transistor | 0.82 | SOT26
BCR402UW6 | https://www.diodes.com/datasheet/download/BCR402UW6.pdf | BCR402UW6 | 20mA-100mA, Adjustable, SOT26 | Standard | Linear LED Driver | 1.4 | 40 | 100 | 20 | 912 | PWM by external transistor | 0.88 | SOT26
BCR402UW6Q | https://www.diodes.com/datasheet/download/BCR402UW6Q.pdf | BCR402UW6Q | 20mA-100mA, Adjustable, SOT26 | Automotive | Linear LED Driver | 1.4 | 40 | 100 | 20 | 912 | PWM by external transistor | 0.88 | SOT26
BCR405UW6 | https://www.diodes.com/datasheet/download/BCR405UW6.pdf | BCR405UW6 | 50mA-100mA, Adjustable, SOT26 | Standard | Linear LED Driver | 1.4 | 40 | 100 | 50 | 912 | PWM by external transistor | 0.83 | SOT26
BCR405UW6Q | https://www.diodes.com/datasheet/download/BCR405UW6Q.pdf | BCR405UW6Q | 50mA-100mA, Adjustable, SOT26 | Automotive | Linear LED Driver | 1.4 | 40 | 100 | 50 | 912 | PWM by external transistor | 0.83 | SOT26
BCR420UFD | https://www.diodes.com/datasheet/download/BCR420UFD-BCR421UFD.pdf | BCR420UFD | 10mA-150mA, Adjustable, DFN2020 | Standard | Linear LED Driver | 1.4 | 40 | 150 | 10 | 1300 | PWM by external transistor | 0.95 | U-DFN2020-6
BCR420UFDQ | https://www.diodes.com/datasheet/download/BCR420UFDQ-BCR421UFDQ.pdf | BCR420UFDQ | 10mA-150mA, Adjustable, DFN2020 | Automotive | Linear LED Driver | 1.4 | 40 | 150 | 10 | 1300 | PWM by external transistor | 0.95 | U-DFN2020-6
BCR420UW6 | https://www.diodes.com/datasheet/download/BCR420UW6.pdf | BCR420UW6 | 10mA-150mA, Adjustable, SOT26 | Standard | Linear LED Driver | 1.4 | 40 | 150 | 10 | 912 | PWM by external transistor | 0.95 | SOT26
BCR420UW6Q | https://www.diodes.com/datasheet/download/BCR420UW6Q.pdf | BCR420UW6Q | 10mA-150mA, Adjustable, SOT26 | Automotive | Linear LED Driver | 1.4 | 40 | 150 | 10 | 912 | PWM by external transistor | 0.95 | SOT26
BCR421UFD | https://www.diodes.com/datasheet/download/BCR420UFD-BCR421UFD.pdf | BCR421UFD | 10mA-350mA, Adjustable, DFN2020 | Standard | Linear LED Driver | 1.4 | 40 | 350 | 10 | 1300 | PWM by external transistor | 0.95 | U-DFN2020-6
BCR421UFDQ | https://www.diodes.com/datasheet/download/BCR420UFDQ-BCR421UFDQ.pdf | BCR421UFDQ | 10mA-350mA, Adjustable, DFN2020 | Automotive | Linear LED Driver | 1.4 | 40 | 350 | 10 | 1300 | PWM by external transistor | 0.95 | U-DFN2020-6
BCR421UW6 | https://www.diodes.com/datasheet/download/BCR421UW6.pdf | BCR421UW6 | 10mA-350mA, Adjustable, SOT26 | Standard | Linear LED Driver | 1.4 | 40 | 350 | 10 | 912 | Micro PWM controlled | 0.95 | SOT26
BCR421UW6Q | https://www.diodes.com/datasheet/download/BCR421UW6Q.pdf | BCR421UW6Q | 10mA-350mA, Adjustable, SOT26 | Automotive | Linear LED Driver | 1.4 | 40 | 350 | 10 | 912 | PWM by external transistor | 0.95 | SOT26
BCR430UW6 | https://www.diodes.com/datasheet/download/BCR430UW6.pdf | BCR430UW6 | 5mA-100mA, Adjustable, SOT26 | Standard | Linear LED Driver | 5 | 42 | 100 | 5 | 993 | PWM dimming by REXT pin | 0.15 | SOT26
BCR430UW6Q | https://www.diodes.com/datasheet/download/BCR430UW6Q.pdf | BCR430UW6Q | LOW DROPOUT VOLTAGE LINEAR LED DRIVER IC in SOT26 | Automotive | Linear LED Driver | 5 | 52 | 100 | 5 | 993 | PWM dimming by REXT pin | 0.15 | SOT26