## Worksheet
Part Number | Datasheet or Product Brief | Product Page | Description | Compliance (Only Automotive Supports PPAP) | AEC Qualified | VCBO (V) | VCEO, VCES (V) | ICM (A) | PD (W) | ISA (A) | ISA(@ VC) (V) | ISA(@ CCE) (pF) | hFE (min) | fT Min (MHz) | @ IC (mA) | Packages
FMMT411 | https://www.diodes.com/datasheet/download/FMMT411.pdf | FMMT411 | NPN LOW VOLTAGE AVALANCHE TRANSISTOR IN SOT23 | Standard | Yes | 80 | 15 | 60 | 0.73 | 35 | 70 | 470 | 100 | 40 | 10 | SOT23 (Type DN), SOT23
FMMT411FDBW | https://www.diodes.com/datasheet/download/FMMT411FDBW.pdf | FMMT411FDBW | NPN LOW VOLTAGE AVALANCHE TRANSISTOR IN U-DFN2020-3 | Standard | Yes | 80 | 15 | 60 | 1.7 | 35 | 70 | 470 | 100 | 80 | 10 | W-DFN2020-3 (SWP) (Type A)
FMMT411FDBWQ | https://www.diodes.com/datasheet/download/FMMT411FDBWQ.pdf | FMMT411FDBWQ | NPN LOW VOLTAGE AVALANCHE TRANSISTOR IN W-DFN2020-3 SWP | Automotive | Yes | 80 | 15 | 60 | 1.7 | 35 | 70 | 470 | 100 | 80 | 10 | W-DFN2020-3 (SWP) (Type A)
FMMT411Q | https://www.diodes.com/datasheet/download/FMMT411Q.pdf | FMMT411Q | NPN LOW VOLTAGE AVALANCHE TRANSISTOR IN SOT23 | Automotive | Yes | 80 | 15 | 60 | 0.73 | 35 | 70 | 470 | 100 | 40 | 10 | SOT23 (Type DN), SOT23
FMMT413 | https://www.diodes.com/datasheet/download/FMMT413.pdf | FMMT413 | NPN | Standard | Yes | 150 | 50 | 50 | 0.5 | 30 | 130 | 4700 | 50 |  | 10 | SOT23
FMMT415 | https://www.diodes.com/datasheet/download/FMMT415.pdf | FMMT415 | NPN | Standard | Yes | 260 | 100 | 60 | 0.5 | 35 | 250 | 620 | 25 | 40 | 10 | SOT23
FMMT416 | https://www.diodes.com/datasheet/download/FMMT416.pdf | FMMT416 | NPN HIGH VOLTAGE AVALANCHE TRANSISTOR IN SOT23 | Standard | No | 315 | 100 | 60 | 0.5 | 35 | 250 | 620 | 100 | 40 | 10 | SOT23 (Type DN), SOT23
FMMT417 | https://www.diodes.com/datasheet/download/FMMT417.pdf | FMMT417 | NPN | Standard | Yes | 320 | 100 | 60 | 0.5 | 35 | 250 | 620 | 25 | 40 | 10 | SOT23
ZTX415 | https://www.diodes.com/datasheet/download/ZTX415.pdf | ZTX415 | NPN | Standard | Yes | 260 | 100 | 60 | 0.68 | 35 | 250 | 620 | 25 | 40 | 10 | E-Line