## Worksheet
Part Number | Datasheet or Product Brief | Description | AEC Qualified | Compliance (Only Automotive supports PPAP) | VCBO (V) | VCEO, VCES (V) | ICM (A) | PD (W) | ISA (A) | ISA(@ VC) (V) | ISA(@ CCE) (pF) | hFE (min) | @ IC (mA) | fT Min (MHz) | Packages
FMMT411 | FMMT411 Datasheet | NPN LOW VOLTAGE AVALANCHE TRANSISTOR IN SOT23 | Yes | Standard | 80 | 15 | 60 | 0.73 | 35 | 70 | 470 | 100 | 10 | 40 | SOT23 (Type DN)
FMMT411FDBW | FMMT411FDBW Datasheet | NPN LOW VOLTAGE AVALANCHE TRANSISTOR IN U-DFN2020-3 | Yes | Standard | 80 | 15 | 60 | 1.7 | 35 | 70 | 470 | 100 | 10 | 80 | W-DFN2020-3 (SWP) (Type A)
FMMT411FDBWQ | FMMT411FDBWQ Datasheet | NPN LOW VOLTAGE AVALANCHE TRANSISTOR IN W-DFN2020-3 SWP | Yes | Automotive | 80 | 15 | 60 | 1.7 | 35 | 70 | 470 | 100 | 10 | 80 | W-DFN2020-3 (SWP) (Type A)
FMMT411Q | FMMT411Q Datasheet | NPN LOW VOLTAGE AVALANCHE TRANSISTOR IN SOT23 | Yes | Automotive | 80 | 15 | 60 | 0.73 | 35 | 70 | 470 | 100 | 10 | 40 | SOT23 (Type DN)
FMMT413 | FMMT413 Datasheet | NPN | Yes | Standard | 150 | 50 | 50 | 0.5 | 30 | 130 | 4700 | 50 | 10 |  | SOT23
FMMT415 | FMMT415 Datasheet | NPN | Yes | Standard | 260 | 100 | 60 | 0.5 | 35 | 250 | 620 | 25 | 10 | 40 | SOT23
FMMT416 | FMMT416 Datasheet | NPN HIGH VOLTAGE AVALANCHE TRANSISTOR IN SOT23 | No | Standard | 315 | 100 | 60 | 0.5 | 35 | 250 | 620 | 100 | 10 | 40 | SOT23 (Type DN)
FMMT417 | FMMT417 Datasheet | NPN | Yes | Standard | 320 | 100 | 60 | 0.5 | 35 | 250 | 620 | 25 | 10 | 40 | SOT23
ZTX415 | ZTX415 Datasheet | NPN | Yes | Standard | 260 | 100 | 60 | 0.68 | 35 | 250 | 620 | 25 | 10 | 40 | E-Line