## Worksheet
Part Number | Datasheet or Product Brief | Description | BVCEO (V) Min @ Ic=1.0mA, IB=0 | BVEBO (V) Min @ Ie=10µA, IC=0 | ICEX (nA) Max @ VCE=30V, VBE(Off)=30V | IBL (nA) Max @ VCE=30V, VBE(Off)=30V | VCE(sat) (V) Max @ IC=10mA, IB=10mA | VBE(sat) (V) Min @ IC=10m A, IB=10mA | VBE(sat) (V) Max @ IC=10mA, IB=10mA | VBE(on) (V) Min @ IC =2mA, VCE=15V | VBE(on) (V) Max @ IC=2mA, VCE=15V | hFE Min @ IC=100µA, VCE=10V | hFE Min @ IC=1mA, VCE=10V | hFE Min @ IC=10mA, VCE=10V | BVCBO (V) Min @ Ic=50µA, IE=0µA | BVEBO (V) Min @ Ie=50µA, IC=0µA | ICBO (µA) Max @ VCB=30V, IE=0µA | IEBO (µA) Max @ VEB=4V, IC=0µA | VBE(on) (V) Min @ IC=2mA, VCE=5V | VBE(on) (V) Max @ IC=2mA, VCE=5V | hFE Min @ IC=150mA, VCE=50V | Frequency (kHz) | Topology | Minimum Supply Voltage (V) | Maximum Supply Voltage (V) | Maximum VOUT (V) | LED Current Sense Voltage (mV) | LED Current (A) | Accuracy (%) | Efficiency (%) | Dimming | Temperature Range (°C) | Polarity | ESD Diodes (Y¦N) | Packages
AL5801 | AL5801 Datasheet | 100V Adjustable Current Sink Linear LED Driver | N/A | N/A | N/A | N/A | N/A | N/A | N/A | N/A | N/A | N/A | N/A | N/A | N/A | N/A | N/A | N/A | N/A | N/A | N/A | N/A | Linear LED Driver | 3.5 | 100 | 100 | 560 | 350 | N/A | N/A | PWM | -40~125 | NPN, NPN Pre-Biased | N | SOT26
AL5802 | AL5802 Datasheet | 30V Adjustable Current Sink Linear LED Driver | 40 | 6 | 50 | 50 | 0.2 | 0.65 | 0.85 | 0.3 | 1.1 | 40 | 70 | 100 | 30 | 5 | 0.5 | 0.5 | 0.3 | 1.1 | 100 | N/A | Linear LED Driver | 4.5 | 30 | 30 | 650 | 120 | N/A | N/A | PWM | -40~125 | NPN, NPN Pre-Biased | N | SOT26
DLD101 | DLD101 Datasheet | Linear Mode Current Sink LED Driver | N/A | N/A | N/A | N/A | N/A | N/A | N/A | N/A | N/A | N/A | N/A | N/A | N/A | N/A | N/A | N/A | N/A | N/A | N/A | N/A | Linear LED Driver | N/A | 50 | 50 | 600 | 1000 | 10 | N/A | PWM | -40~85 | N/A | N | U-DFN3030-8 (Type D)