## Worksheet
Part Number | Datasheet or Product Brief | Product Page | Description | Configuration | Type | Junction Temperature TJ Max (°C) | Peak Pulse Current@ 10/1000μsIpp (A) | Off-State CapacitanceCO (pF) | Rated Repetitive Off-State VoltageVDRM Max (V) | Off-State Leakage Current @ VDRMIDRM Max (µA) | On-State Voltage@ IT = 1AVT Max (V) | Breakover CurrentIBO Min (mA)VBO Min (V) | Breakover CurrentIBO Max (mA)VBO Max (V) | Holding CurrentIH Min (mA) | Holding CurrentIH Max (mA) | Packages
TB0640H | https://www.diodes.com/datasheet/download/TB0640H.pdf | TB0640H | Bi-Directional Thyristor Surge Protective Device | Bi-Directional | TSPD | 150 | 100 | 200 | 58 | 5 | 3.5 | 50 | 800 | 150 | 800 | SMB
TB0640HL | https://www.diodes.com/datasheet/download/TB0640HL.pdf | TB0640HL | Bi-Directional Thyristor Surge Protective Device | Bi-Directional | TSPD | 150 | 100 | 50 | 58 | 5 | 3.5 | 50 | 800 | 150 | 800 | SMB
TB0640L | https://www.diodes.com/datasheet/download/TB0640L.pdf | TB0640L | Bi-Directional Thyristor Surge Protective Device | Bi-Directional | TSPD | 150 | 30 | 100 | 58 | 5 | 3.5 | 50 | 800 | 150 | 800 | SMB
TB0640M | https://www.diodes.com/datasheet/download/TB0640M.pdf | TB0640M | Bi-Directional Thyristor Surge Protective Device | Bi-Directional | TSPD | 150 | 50 | 140 | 58 | 5 | 3.5 | 50 | 800 | 150 | 800 | SMB
TB0720H | https://www.diodes.com/datasheet/download/TB0720H.pdf | TB0720H | Bi-Directional Thyristor Surge Protective Device | Bi-Directional | TSPD | 150 | 100 | 200 | 65 | 5 | 3.5 | 50 | 800 | 150 | 800 | SMB
TB0720L | https://www.diodes.com/datasheet/download/TB0720L.pdf | TB0720L | Bi-Directional Thyristor Surge Protective Device | Bi-Directional | TSPD | 150 | 30 | 100 | 65 | 5 | 3.5 | 50 | 800 | 150 | 800 | SMB
TB0720M | https://www.diodes.com/datasheet/download/TB0720M.pdf | TB0720M | Bi-Directional Thyristor Surge Protective Device | Bi-Directional | TSPD | 150 | 50 | 140 | 65 | 5 | 3.5 | 50 | 800 | 150 | 800 | SMB
TB0900H | https://www.diodes.com/datasheet/download/TB0900H.pdf | TB0900H | Bi-Directional Thyristor Surge Protective Device | Bi-Directional | TSPD | 150 | 100 | 200 | 75 | 5 | 3.5 | 50 | 800 | 150 | 800 | SMB
TB0900L | https://www.diodes.com/datasheet/download/TB0900L.pdf | TB0900L | Bi-Directional Thyristor Surge Protective Device | Bi-Directional | TSPD | 150 | 30 | 100 | 75 | 5 | 3.5 | 50 | 800 | 150 | 800 | SMB
TB0900M | https://www.diodes.com/datasheet/download/TB0900M.pdf | TB0900M | Bi-Directional Thyristor Surge Protective Device | Bi-Directional | TSPD | 150 | 50 | 140 | 75 | 5 | 3.5 | 50 | 800 | 150 | 800 | SMB
TB1300H | https://www.diodes.com/datasheet/download/TB1300H.pdf | TB1300H | Bi-Directional Thyristor Surge Protective Device | Bi-Directional | TSPD | 150 | 100 | 120 | 120 | 5 | 3.5 | 50 | 800 | 150 | 800 | SMB
TB1300L | https://www.diodes.com/datasheet/download/TB1300L.pdf | TB1300L | Bi-Directional Thyristor Surge Protective Device | Bi-Directional | TSPD | 150 | 30 | 60 | 120 | 5 | 3.5 | 50 | 800 | 150 | 800 | SMB
TB1300M | https://www.diodes.com/datasheet/download/TB1300M.pdf | TB1300M | Bi-Directional Thyristor Surge Protective Device | Bi-Directional | TSPD | 150 | 50 | 90 | 120 | 5 | 3.5 | 50 | 800 | 150 | 800 | SMB
TB1500H | https://www.diodes.com/datasheet/download/TB1500H.pdf | TB1500H | Bi-Directional Thyristor Surge Protective Device | Bi-Directional | TSPD | 150 | 100 | 120 | 140 | 5 | 3.5 | 50 | 800 | 150 | 800 | SMB
TB1500L | https://www.diodes.com/datasheet/download/TB1500L.pdf | TB1500L | Bi-Directional Thyristor Surge Protective Device | Bi-Directional | TSPD | 150 | 30 | 60 | 140 | 5 | 3.5 | 50 | 800 | 150 | 800 | SMB
TB1500M | https://www.diodes.com/datasheet/download/TB1500M.pdf | TB1500M | Bi-Directional Thyristor Surge Protective Device | Bi-Directional | TSPD | 150 | 50 | 90 | 140 | 5 | 3.5 | 50 | 800 | 150 | 800 | SMB
TB1800H | https://www.diodes.com/datasheet/download/TB1800H.pdf | TB1800H | Bi-Directional Thyristor Surge Protective Device | Bi-Directional | TSPD | 150 | 100 | 120 | 160 | 5 | 3.5 | 50 | 800 | 150 | 800 | SMB
TB1800L | https://www.diodes.com/datasheet/download/TB1800L.pdf | TB1800L | Bi-Directional Thyristor Surge Protective Device | Bi-Directional | TSPD | 150 | 30 | 60 | 160 | 5 | 3.5 | 50 | 800 | 150 | 800 | SMB
TB1800M | https://www.diodes.com/datasheet/download/TB1800M.pdf | TB1800M | Bi-Directional Thyristor Surge Protective Device | Bi-Directional | TSPD | 150 | 50 | 90 | 160 | 5 | 3.5 | 50 | 800 | 150 | 800 | SMB
TB2300H | https://www.diodes.com/datasheet/download/TB2300H.pdf | TB2300H | Bi-Directional Thyristor Surge Protective Device | Bi-Directional | TSPD | 150 | 100 | 80 | 190 | 5 | 3.5 | 50 | 800 | 150 | 800 | SMB
TB2300L | https://www.diodes.com/datasheet/download/TB2300L.pdf | TB2300L | Bi-Directional Thyristor Surge Protective Device | Bi-Directional | TSPD | 150 | 30 | 40 | 190 | 5 | 3.5 | 50 | 800 | 150 | 800 | SMB
TB2300M | https://www.diodes.com/datasheet/download/TB2300M.pdf | TB2300M | Bi-Directional Thyristor Surge Protective Device | Bi-Directional | TSPD | 150 | 50 | 60 | 190 | 5 | 3.5 | 50 | 800 | 150 | 800 | SMB
TB2600H | https://www.diodes.com/datasheet/download/TB2600H.pdf | TB2600H | Bi-Directional Thyristor Surge Protective Device | Bi-Directional | TSPD | 150 | 100 | 80 | 220 | 5 | 3.5 | 50 | 800 | 150 | 800 | SMB
TB2600L | https://www.diodes.com/datasheet/download/TB2600L.pdf | TB2600L | Bi-Directional Thyristor Surge Protective Device | Bi-Directional | TSPD | 150 | 30 | 40 | 220 | 5 | 3.5 | 50 | 800 | 150 | 800 | SMB
TB2600M | https://www.diodes.com/datasheet/download/TB2600M.pdf | TB2600M | Bi-Directional Thyristor Surge Protective Device | Bi-Directional | TSPD | 150 | 50 | 60 | 220 | 5 | 3.5 | 50 | 800 | 150 | 800 | SMB
TB3100H | https://www.diodes.com/datasheet/download/TB3100H.pdf | TB3100H | Bi-Directional Thyristor Surge Protective Device | Bi-Directional | TSPD | 150 | 100 | 80 | 275 | 5 | 3.5 | 50 | 800 | 150 | 800 | SMB
TB3100L | https://www.diodes.com/datasheet/download/TB3100L.pdf | TB3100L | Bi-Directional Thyristor Surge Protective Device | Bi-Directional | TSPD | 150 | 30 | 40 | 275 | 5 | 3.5 | 50 | 800 | 150 | 800 | SMB
TB3100M | https://www.diodes.com/datasheet/download/TB3100M.pdf | TB3100M | Bi-Directional Thyristor Surge Protective Device | Bi-Directional | TSPD | 150 | 50 | 60 | 275 | 5 | 3.5 | 50 | 800 | 150 | 800 | SMB
TB3500H | https://www.diodes.com/datasheet/download/TB3500H.pdf | TB3500H | Bi-Directional Thyristor Surge Protective Device | Bi-Directional | TSPD | 150 | 100 | 80 | 320 | 5 | 3.5 | 50 | 800 | 150 | 800 | SMB
TB3500L | https://www.diodes.com/datasheet/download/TB3500L.pdf | TB3500L | Bi-Directional Thyristor Surge Protective Device | Bi-Directional | TSPD | 150 | 30 | 40 | 320 | 5 | 3.5 | 50 | 800 | 150 | 800 | SMB
TB3500M | https://www.diodes.com/datasheet/download/TB3500M.pdf | TB3500M | Bi-Directional Thyristor Surge Protective Device | Bi-Directional | TSPD | 150 | 50 | 60 | 320 | 5 | 3.5 | 50 | 800 | 150 | 800 | SMB