## Worksheet
Part Number | Datasheet or Product Brief | Description | Compliance (Only Automotive supports PPAP) | Maximum Peak Pulse Current IPP @ 8x20±s Max | AEC Qualified | Configuration | Channel Input CapacitanceCT Typ (pF) | Reverse Standoff Voltage VRWM(V) | Breakdown VoltageVBR Min(V) | Typ Reverse Leakage Current IR @ VRWM Max(µA) | Maximum Clamping Voltage @ MaxPeak Pulse CurrentVC(V) | VESD IEC61000-4-2 Contact Discharge(kV) | Packages
3.0SMCJ10CAQ | Ds40742 Datasheet | 3000W Surface Mount Automotive Transient Voltage Suppressor | Automotive | 176.5 | Yes | Bi-Directional |  | 10 | 11.1 | 5 | 17 | 30 | SMC
3.0SMCJ11CAQ | Ds40742 Datasheet | 3000W Surface Mount Automotive Transient Voltage Suppressor | Automotive | 164.8 | Yes | Bi-Directional |  | 11 | 12.2 | 5 | 18.2 | 30 | SMC
3.0SMCJ12AQ | Ds40742 Datasheet | 3000W Surface Mount Automotive Transient Voltage Suppressor | Automotive | 150.8 | Yes | Uni-Directional |  | 12 | 13.3 | 5 | 19.9 | 30 | SMC
3.0SMCJ12CAQ | Ds40742 Datasheet | 3000W Surface Mount Automotive Transient Voltage Suppressor | Automotive | 150.8 | Yes | Bi-Directional |  | 12 | 13.3 | 5 | 19.9 | 30 | SMC
3.0SMCJ14CAQ | Ds40742 Datasheet | 3000W Surface Mount Automotive Transient Voltage Suppressor | Automotive | 129.3 | Yes | Single (Bi-Directional) |  | 14 | 15.6 | 5 | 23.2 | 30 | SMC
3.0SMCJ15CAQ | Ds40742 Datasheet | 3000W Surface Mount Automotive Transient Voltage Suppressor | Automotive | 124 | Yes | Bi-Directional |  | 15 | 16.7 | 5 | 24.2 | 30 | SMC
3.0SMCJ16CAQ | Ds40742 Datasheet | 3000W Surface Mount Automotive Transient Voltage Suppressor | Automotive | 115.4 | Yes | Single (Bi-Directional) |  | 16 | 17.8 | 5 | 26 | 30 | SMC
3.0SMCJ17CAQ | Ds40742 Datasheet | 3000W Surface Mount Automotive Transient Voltage Suppressor | Automotive | 108.7 | Yes | Bi-Directional |  | 17 | 18.9 | 5 | 27.6 | 30 | SMC
3.0SMCJ18CAQ | Ds40742 Datasheet | 3000W Surface Mount Automotive Transient Voltage Suppressor | Automotive | 102.7 | Yes | Bi-Directional |  | 18 | 20 | 5 | 29.2 | 30 | SMC
3.0SMCJ20CAQ | Ds40742 Datasheet | 3000W Surface Mount Automotive Transient Voltage Suppressor | Automotive | 92.6 | Yes | Bi-Directional |  | 20 | 22.2 | 5 | 32.4 | 30 | SMC
3.0SMCJ24CAQ | Ds40742 Datasheet | 3000W Surface Mount Automotive Transient Voltage Suppressor | Automotive | 77.1 | Yes | Bi-Directional |  | 24 | 26.7 | 5 | 38.9 | 30 | SMC
3.0SMCJ30CAQ | Ds40742 Datasheet | 3000W Surface Mount Automotive Transient Voltage Suppressor | Automotive | 62 | Yes | Single (Bi-Directional) |  | 30 | 33.3 | 5 | 48.4 | 30 | SMC
3.0SMCJ60AQ | DS40742 Datasheet | 3000W Surface Mount Automotive Transient Voltage Suppressor | Automotive | 31 | Yes | Bi-Directional | N/A | 60 | 66.7 | 5 | 96.8 | 30 | SMC
3.0SMCJ60CAQ | DS40742 Datasheet | 3000W Surface Mount Automotive Transient Voltage Suppressor | Automotive | 31 | Yes | Bi-Directional | N/A | 60 | 66.7 | 5 | 96.8 | 30 | SMC
3.0SMCJ64AQ | DS40742 Datasheet | 3000W Surface Mount Automotive Transient Voltage Suppressor | Automotive | 29.1 | Yes | Bi-Directional | N/A | 64 | 71.1 | 5 | 103 | 30 | SMC
3.0SMCJ64CAQ | DS40742 Datasheet | 3000W Surface Mount Automotive Transient Voltage Suppressor | Automotive | 29.1 | Yes | Uni-Directional | N/A | 64 | 71.1 | 5 | 103 | 30 | SMC
3.0SMCJ70AQ | ds40742 Datasheet | 3000W Surface Mount Automotive Transient Voltage Suppressor | Automotive | 26.5 | Yes | Bi-Directional | N/A | 70 | 77.8 | 5 | 113 | 30 | SMC
3.0SMCJ70CAQ | DS40742 Datasheet | 3000W Surface Mount Automotive Transient Voltage Suppressor | Automotive | 26.5 | Yes | Bi-Directional | N/A | 70 | 77.8 | 5 | 113 | 30 | SMC
D10V0H1U2LP | D10V0H1U2LP Datasheet | 1 CHANNEL UNIDIRECTIONAL TVS | Standard |  | Yes | Single (Uni-Directional) | 100 | 10 | 11.5 | 1 | 20 | 30 | X1-DFN1006-2
D10V0S1U3LP20 | D7V5S1U3LP20-D48V0S1U3LP20 Datasheet | One Channel High Surge TVS Diode | Standard |  | No | Single (Uni-Directional) | 1430 | 10 | 11.1 | 0.5 | 23.2 | ±30 | U-DFN2020-3 (Type C)
D10V0X1B2LP | D10V0X1B2LP Datasheet | 10V ULTRA LOW CAPACITANCE BIDIRECTIONAL TVS DIODE | Standard |  | No | Single (Bi-Directional) | 0.5 | 10 | 11.5 |  | 23 | 20 | X1-DFN1006-2
D10V0X1B2LP4Q | DS43178 Datasheet | Ultra-Low Capacitance Bidirectional TVS Diode | Automotive |  | Yes | Bi-Directional |  | 10 | 11.5 |  | 23 |  | X2-DFN1006-2
D10V0X1B2LPQ | D10V0X1B2LPQ Datasheet | 10V ULTRA LOW CAPACITANCE BIDIRECTIONAL TVS DIODE | Automotive |  | Yes | Single (Bi-Directional) | 0.51 | 10 | 11.5 |  | 20 | ±20 | X1-DFN1006-2
D1213A-01LP | D1213A-01LP Datasheet |  | Standard |  | Yes | Single (Uni-Directional) | 0.85 | 3.3 | 6 | 0.1 | 17 | 8 | X1-DFN1006-2
D1213A-01LP4 | D1213A-01LP4 Datasheet |  | Standard | 5 | Yes | Single (Uni-Directional) | 0.85 | 3.3 | 6 | 0.1 | 17 | 8 | X2-DFN1006-2
D1213A-01LPQ | D1213A-01LPQ Datasheet | 1 CHANNEL LOW CAPACITANCE TVS DIODE ARRAY | Automotive |  | Yes | Single (Uni-Directional) | 0.85 | 3.3 | 6 | 0.1 | 10 | 8 | X1-DFN1006-2
D1213A-01SO | D1213A-01SO Datasheet |  | Standard | 5 | Yes | Single (Uni-Directional) | 0.85 | 3.3 | 6 | 0.1 | 17 | 8 | SOT23
D1213A-01T | D1213A-01T Datasheet |  | Standard | 5 | Yes | Single (Uni-Directional) | 0.85 | 3.3 | 6 | 0.1 | 17 | 8 | SOD523
D1213A-01W | D1213A-01W Datasheet | 1-Channel Low Capacitance TVS Diode Array | Standard | 5 | Yes | Single (Uni-Directional) | 0.85 | 3.3 | 6 | 0.1 | 17 | 8 | SOT323
D1213A-01WQ | D1213A-01WQ Datasheet | 1-Channel Low Capacitance TVS Diode Array | Automotive |  | Yes | Single (Uni-Directional) | 0.85 | 3.3 | 6 | 0.1 | 17 | 8 | SOT323
D1213A-01WS | D1213A-01WS Datasheet |  | Standard | 5 | Yes | Single (Uni-Directional) | 0.85 | 3.3 | 6 | 0.1 | 17 | 8 | SOD323
D1213A-01WSQ | D1213A 01WSQ Datasheet | ONE CHANNEL LOW CAPACITANCE TVS DIODE ARRAY | Automotive |  | Yes | Single (Uni-Directional) | 0.85 | 6 | 6 | 1 | 20 | 25 | SOD323
D1213A-02S | D1213A-02S Datasheet |  | Standard | 5 | Yes | Dual (Uni-Directional) | 0.85 | 3.3 | 6 | 0.1 | 17 | 8 | SOT353
D1213A-02SM | D1213A-02SM Datasheet |  | Standard | 5 | Yes | Dual (Uni-Directional) | 0.85 | 3.3 | 6 | 0.1 | 17 | 8 | SOT25
D1213A-02SO | D1213A-02SO Datasheet |  | Standard | 5 | Yes | Dual (Uni-Directional) | 0.85 | 3.3 | 6 | 0.1 | 17 | 8 | SOT26
D1213A-02SOL | D1213A-02SOL Datasheet |  | Standard | 5 | Yes | Dual (Uni-Directional) | 0.85 | 3.3 | 6 | 0.1 | 17 | 8 | SOT23
D1213A-02SOLQ | D1213A-02SOLQ Datasheet | 2 CHANNEL LOW CAPACITANCE TVS DIODE ARRAY | Automotive | 5 | Yes | Dual (Uni-Directional) | 0.85 | 3.3 | 6 | 0.1 |  | ±8 | SOT23
D1213A-02SR | D1213A-02SR Datasheet |  | Standard | 5 | Yes | Dual (Uni-Directional) | 0.85 | 3.3 | 6 | 0.1 | 17 | 8 | SOT143
D1213A-02WL | D1213A-02WL Datasheet |  | Standard | 5 | Yes | Dual (Uni-Directional) | 0.85 | 3.3 | 6 | 0.1 | 17 | 8 | SOT323
D1213A-02WLQ | D1213A-02WLQ Datasheet | 2 CHANNEL LOW CAPACITANCE TVS DIODE ARRAY | Automotive |  | Yes | Uni-Directional | 0.85 | 5.5 | 6 | 1 | 17 | ±30 | SOT323
D1213A-04MR | D1213A-04MR Datasheet |  | Standard | 5 | Yes | Quad (Uni-Directional) | 0.85 | 3.3 | 6 | 0.1 | 17 | 8 | MSOP-10
D1213A-04S | D1213A-04S Datasheet | 4 CHANNEL LOW CAPACITANCE TVS DIODE ARRAY | Standard | 5 | Yes | Quad (Uni-Directional) | 0.85 | 3.3 | 6 | 0.1 | 17 | 8 | SOT363
D1213A-04SO | D1213A-04SO Datasheet |  | Standard | 5 | Yes | Quad (Uni-Directional) | 0.85 | 3.3 | 6 | 0.1 | 17 | 8 | SOT26
D1213A-04TS | D1213A-04TS Datasheet |  | Standard | 5 | Yes | Quad (Uni-Directional) | 0.85 | 3.3 | 6 | 0.1 | 17 | 8 | TSOT26
D1213A-04V | D1213A-04V Datasheet |  | Standard |  | Yes | Quad (Uni-Directional) | 0.85 | 3.3 | 6 | 0.1 | 17 | 8 | SOT563
D1213A-04VQ | D1213A-04VQ Datasheet | 4 CHANNELS LOW CAPACITANCE TVS DIODE ARRAY | Automotive |  | Yes | Quad (Uni-Directional) | 1.2 | 3.3 | 6 | 0.1 | 18 | ±25 | SOT563
D12V0H1U2LP | D12V0H1U2LP Datasheet |  | Standard | 13 | Yes | Single (Uni-Directional) | 80 | 12 | 13.3 | 0.01 | 23 | 30 | X1-DFN1006-2
D12V0H1U2LP1610 | D12V0H1U2LP1610 Datasheet | 12V UNIDIRECTIONAL TVS DIODE | Standard | 50 | Yes | Single (Uni-Directional) | 350 | 12 | 13 | 0.1 | 20 | 30 | U-DFN1610-2 (Type B)
D12V0H1U2WS | D12V0H1U2WS Datasheet |  | Standard |  | Yes | Single (Uni-Directional) | 180 | 12 | 13.3 | 0.01 | 25 | 30 | SOD323
D12V0H1U2WSQ | D12V0H1U2WSQ Datasheet | 1 CHANNEL UNIDIRECTIONAL TVS | Automotive |  | Yes | Uni-Directional | 180 | 12 | 13.3 | 0.1 | 24 | ±30 | SOD323
D12V0H2U3SO | D12V0H2U3SO Datasheet | DUAL ESD PROTECTION DIODES | Standard | 12 | Yes | Dual (Uni-Directional) | 78 | 12 | 14.2 |  | 25 | 8 | SOT23
D12V0HA1U2LP | D12V0HA1U2LP Datasheet | 1 CHANNEL UNIIDIRECTIONAL TVS | Standard |  | No | Single (Uni-Directional) | 110 | 12 | 13.5 | 0.02 | 23 | 30 | X1-DFN1006-2
D12V0HA1U2LPQ | D12V0HA1U2LPQ Datasheet | 1 CHANNEL UNIDIRECTIONAL TVS | Automotive | 25 | Yes | Uni-Directional | 1 | 12 | 13.5 | 0.1 |  | ±30 | X1-DFN1006-2
D12V0HA1U2SLP | D12V0HA1U2SLP Datasheet | 1 CHANNELS UNIDIRECTIONAL TVS | Standard |  | No | Single (Uni-Directional) | 140 | 12 | 13.5 | 0.02 |  | 30 | X1-DFN1006-2 (Type SA)
D12V0L1B2LP | D12V0L1B2LP Datasheet |  | Standard | 4 | Yes | Single (Bi-Directional) | 10 | 12 | 13 | 0.001 | 25 | 30 | X1-DFN1006-2
D12V0M1U2LP3 | D12V0M1U2LP3 Datasheet | 7V UNIDIRECTIONAL TVS DIODE | Standard |  | Yes | Single (Uni-Directional) | 22 | 12 | 13 | 1 | 25 | 30 | X3-DFN0603-2
D12V0M1U2S9 | D12V0M1U2S9 Datasheet |  | Standard | 4 | Yes | Single (Uni-Directional) | 20 | 12 | 13 | 0.001 | 25 | 30 | SOD923 (0.3mm Lead Width)
D12V0M1U2T | D12V0M1U2T Datasheet | 1-Channel Uni-Directional TVS | Standard | 6 | Yes | Uni-Directional | 45 | 12 | 14.2 | 0.05 | 30 | 30 | SOD523
D12V0S1U2LP1608 | D12V0S1U2LP1608 _ D50V0S1U2LP1608 Datasheet | ONE CHANNEL HIGH SURGE TVS DIODE | Standard |  | No | Uni-Directional | 380 | 12 | 13 | 1 | 22 | ±30 | U-DFN1608-2
D12V0S1U2LP1610 | D12V0S1U2LP1610_D50V0S1U2LP1610 Datasheet | ONE CHANNEL HIGH SURGE TVS DIODE | Standard |  | No | Uni-Directional | 400 | 12 | 13 | 0.2 | 20 | ±30 | U-DFN1610-2 (Type B)
D12V0S1U2LP1610Q | D12V0S1U2LP1610Q Datasheet | One-Channel High Surge TVS Diode | Automotive | 65 | Yes | Uni-Directional | 400 | 12 | 13 | 0.2 | 20 | ±30 | U-DFN1610-2 (Type B)
D12V0S1U3LP20 | D7V5S1U3LP20-D48V0S1U3LP20 Datasheet | One Channel High Surge TVS Diode | Standard |  | No | Single (Uni-Directional) | 1240 | 12 | 13.3 | 0.2 | 27.5 | 30 | U-DFN2020-3 (Type C)
D12V0X1B2CSP | D12V0X1B2CSP Datasheet | LOW CAPACITANCE BIDIRECTIONAL TVS DIODE | Standard |  | No | Single (Bi-Directional) | 0.5 | 12 | 13 | 0.01 | 26 | ±14kV | X2-DSN0603-2
D12V0X1B2LP | D12V0X1B2LP Datasheet | 12V ULTRA LOW CAPACITANCE BIDIRECTIONAL TVS DIODE | Standard |  | No | Single (Bi-Directional) | 0.5 | 12 | 13 |  | 25 | 20 | X1-DFN1006-2
D12V0X1B2LP4Q | DS43178 Datasheet | Ultra-Low Capacitance Bidirectional TVS Diode | Automotive |  | Yes | Bi-Directional |  | 12 | 13 |  | 25 |  | X2-DFN1006-2
D12V0X1B2LPQ | D12V0X1B2LPQ Datasheet | 12V ULTRA LOW CAPACITANCE BIDIRECTIONAL TVS DIODE | Automotive |  | Yes | Single (Bi-Directional) | 0.5 | 12 | 13 |  | 24 | 20 | X1-DFN1006-2
D13AP2WF | D13AP2WF Datasheet | 225W SURFACE MOUNT TRANSIENT VOLTAGE SUPPRESSOR | Standard |  | No | Single (Uni-Directional) | 550 | 13 | 14.4 | 1 | 21.5 | 30 | SOD123F
D14V0H1U2LP | D14V0H1U2LP Datasheet | 14V UNIDIRECTIONAL TVS DIODE | Standard |  | No | Uni-Directional | 76 | 14 | 15 | 1 | 32 | 30 | X1-DFN1006-2
D14V0H1U2LP1610 | D14V0H1U2LP1610 Datasheet | 1 CHANNEL HIGH SURGE TVS DIODE | Standard |  | Yes | Single (Uni-Directional) | 320 | 14 | 15 | 0.3 | 23.5 | 30 | U-DFN1610-2 (Type B)
D14V0H1U2WS | D14V0H1U2WS Datasheet |  | Standard | 25 | Yes | Single (Uni-Directional) | 160 | 14 | 14.5 | 0.01 | 25 | 30 | SOD323
D14V0S1U2WS | D14V0S1U2WS Datasheet | 14V UNIDIRECTIONAL TVS DIODE | Standard |  | Yes | Single (Uni-Directional) | 360 |  | 14.5 |  | 26 | 30 | SOD323
D15V0H1U2LP | D15V0H1U2LP Datasheet | 1 CHANNEL UNIDIRECTIONAL TVS | Standard |  | Yes | Single (Uni-Directional) | 60 | 15 | 16 | 0.1 | 26 | 30 | X1-DFN1006-2
D15V0H1U2LP16 | D15V0H1U2LP16 Datasheet | 15V UNIDIRECTIONAL TVS DIODE | Standard |  | No | Single (Uni-Directional) | 700 | 15 | 15.5 | 0.2 | 25 | 30 | U-DFN1616-2
D15V0HA1U2LP | D15V0HA1U2LP Datasheet | 1 CHANNEL UNIIDIRECTIONAL TVS | Standard |  | No | Uni-Directional | 95 | 15 | 16 | 0.02 |  | 30 | X1-DFN1006-2
D15V0M1U2LP3 | D15V0M1U2LP3 Datasheet | 15V UNIDIRECTIONAL TVS DIODE | Standard |  | Yes | Single (Uni-Directional) | 19 | 15 | 15.5 | 1 | 24 | 28 | X3-DFN0603-2
D15V0R1B2LP | D15V0R1B2LP Datasheet | Low Capacitance Bidirectional TVS Diode | Standard | 8 | No | Bi-Directional | 26 | 15 | 16.2 |  | 29 | ±30 | X1-DFN1006-2
D15V0S1U2LP1608 | D12V0S1U2LP1608 _ D50V0S1U2LP1608 Datasheet | ONE CHANNEL HIGH SURGE TVS DIODE | Standard |  | No | Uni-Directional | 264 | 15 | 17 | 1 | 30 | ±30 | U-DFN1608-2
D15V0S1U2LP1608A | D15V0S1U2LP1608A Datasheet | ONE CHANNEL HIGH SURGE TVS DIODE | Standard |  | No | Single (Uni-Directional) | 264 | 15 | 17 | 0.1 | 35 | 30 | U-DFN1608-2 (Type C)
D15V0S1U2LP1610 | D12V0S1U2LP1610_D50V0S1U2LP1610 Datasheet | ONE CHANNEL HIGH SURGE TVS DIODE | Standard |  | No | Uni-Directional | 270 | 15 | 17 | 0.2 | 30 | ±30 | U-DFN1610-2 (Type B)
D15V0S1U2LP1610Q | D15V0S1U2LP1610Q Datasheet | 1 CHANNEL HIGH SURGE TVS DIODE | Automotive | 44 | Yes | Uni-Directional | 270 | 15 | 17 | 0.2 | 28 | ±30 | U-DFN1610-2 (Type B)
D15V0S1U3LP20 | D7V5S1U3LP20-D48V0S1U3LP20 Datasheet | One Channel High Surge TVS Diode | Standard |  | No | Single (Uni-Directional) | 1050 | 15 | 16.7 | 0.2 | 30.5 | 30 | U-DFN2020-3 (Type C)
D15V0X1B2LP | D15V0X1B2LP Datasheet | 15V ULTRA LOW CAPACITANCE BIDIRECTIONAL TVS DIODE | Standard |  | Yes | Single (Bi-Directional) | 0.55 | 15 | 16.5 | 1 | 30 | 20 | X1-DFN1006-2
D15V0X1B2LP4Q | DS43178 Datasheet | Ultra-Low Capacitance Bidirectional TVS Diode | Automotive |  | Yes | Bi-Directional |  | 15 | 16.5 |  | 30 |  | X2-DFN1006-2
D15V0X1B2LPQ | D15V0X1B2LPQ Datasheet | 15V ULTRA LOW CAPACITANCE BIDIRECTIONAL TVS DIODE | Automotive |  | Yes | Single (Bi-Directional) | 0.5 | 15 | 16.5 | 1 | 30 | ±20 | X1-DFN1006-2
D18AP2WF | D18AP2WF Datasheet | 225W SURFACE MOUNT TRANSIENT VOLTAGE SUPPRESSOR | Standard |  | No | Single (Uni-Directional) |  | 18 | 20 | 1 | 29.2 | 30 | SOD123F (Type B)
D18V0H1U2LP | D18V0H1U2LP Datasheet | 18V UNIDIRECTIONAL TVS DIODE | Standard |  | No | Uni-Directional | 58 | 18 | 20 | 1 | 32 | 30 | X1-DFN1006-2
D18V0L1B2LP | D18V0L1B2LP Datasheet |  | Standard |  | Yes | Single (Bi-Directional) | 7 | 18 | 21 | 0.1 | 34 | 15 | X1-DFN1006-2
D18V0L1B2LPQ | D18V0L1B2LPQ Datasheet | 18V BIDIRECTIONAL TVS DIODE | Automotive |  | Yes | Single (Bi-Directional) | 7 | 20 | 21 | 0.01 | 34 | 15 | X1-DFN1006-2
D18V0S1U2LP1610 | D12V0S1U2LP1610_D50V0S1U2LP1610 Datasheet | ONE CHANNEL HIGH SURGE TVS DIODE | Standard |  | No | Uni-Directional | 267 | 18 | 20 | 0.2 | 33 | ±30 | U-DFN1610-2 (Type B)
D18V0S1U3LP20 | D7V5S1U3LP20-D48V0S1U3LP20 Datasheet | One Channel High Surge TVS Diode | Standard |  | No | Single (Uni-Directional) | 880 | 18 | 20 | 0.2 | 33.3 | 30 | U-DFN2020-3 (Type C)
D18V0X1B2LP | D18V0X1B2LP Datasheet | 18V ULTRA LOW CAPACITANCE BIDIRECTIONAL TVS DIODE | Standard | 3 | Yes | Bi-Directional | 0.5 | 18 | 19.7 | 1 | 36 | ±20 | X1-DFN1006-2
D18V0X1B2LP4Q | DS43178 Datasheet | Ultra-Low Capacitance Bidirectional TVS Diode | Automotive |  | Yes | Bi-Directional |  | 18 | 19.7 |  | 36 |  | X2-DFN1006-2
D18V0X1B2LPQ | D18V0X1B2LPQ Datasheet | 8V ULTRA LOW CAPACITANCE BIDIRECTIONAL TVS DIODE | Automotive | 4 | Yes | Single (Bi-Directional) | 0.5 | 18 | 19.7 |  | 36 | 20 | X1-DFN1006-2
D1V8L1BS2LP3 | D1V8L1BS2LP3 Datasheet | 1 CHANNEL BIDIRECTIONAL TVS | Standard | 25 | Yes | Single (Bi-Directional) | 32 | 1.8 | 2.1 |  |  | ±30 | X3-DFN0603-2
D20V0H1U2LP | D20V0H1U2LP Datasheet | 20V UNIDIRECTIONAL TVS DIODE | Standard |  | No | Uni-Directional | 55 | 20 | 22 | 1 | 34 | 30 | X1-DFN1006-2
D20V0L1B2LP | D20V0L1B2LP Datasheet | 20V BIDIRECTIONAL TVS DIODE | Standard | 2 | Yes | Single (Bi-Directional) | 7 | 20 | 21 | 0.1 | 34 | 15 | X1-DFN1006-2
D20V0L1B2LP3 | D20V0L1B2LP3 Datasheet | 20V BIDIRECTIONAL TVS DIODE | Standard | 2.5 | Yes | Single (Bi-Directional) | 6 | 20 | 21 | 0.1 | 32 | ±20 | X3-DFN0603-2
D20V0L1B2WS | D20V0L1B2WS Datasheet | Low Capacitance Bidirectional TVS Diode | Standard |  | Yes | Single (Bi-Directional) | 10 | 20 | 21 | 0.002 | 30 | 30 | SOD323
D20V0L1B2WSQ | D20V0L1B2WSQ Datasheet | LOW CAPACITANCE BIDIRECTIONAL TVS DIODE | Automotive |  | Yes | Single (Bi-Directional) | 10 | 20 | 21 | 0.002 | 30 | 30 | SOD323
D20V0M2U3LP4 | D20V0M2U3LP4 Datasheet | 20V 2-CH UNI-DIRECTIONAL TVS DIODE ARRAY | Standard |  | Yes | Dual (Uni-Directional) | 45 | 20 | 21 | 0.1 | 43 | ±25 | X2-DFN1006-3
D20V0S1U2LP1610 | D12V0S1U2LP1610_D50V0S1U2LP1610 Datasheet | ONE CHANNEL HIGH SURGE TVS DIODE | Standard |  | No | Uni-Directional | 242 | 20 | 22 | 0.2 | 36 | ±30 | U-DFN1610-2 (Type B)
D20V0S1U2LP1610Q | D20V0S1U2LP1610Q Datasheet | 1 CHANNEL HIGH SURGE TVS DIODE | Automotive | 37 | Yes | Uni-Directional | 242 | 20 | 22 | 0.2 | 36 | ±30 | U-DFN1610-2 (Type B)
D20V0S1U2LP20 | D20V0S1U2LP20 Datasheet | 1 Channel of ESD Protection | Standard |  | Yes | Single (Uni-Directional) | 880 | 20 | 22 | 0.2 | 37 | 30 | U-DFN2020-2
D20V0S1U3LP20 | D7V5S1U3LP20-D48V0S1U3LP20 Datasheet | One Channel High Surge TVS Diode | Standard |  | No | Single (Uni-Directional) | 780 | 20 | 22.2 | 0.2 | 36.4 | 30 | U-DFN2020-3 (Type C)
D22V0H1U2LP | D22V0H1U2LP Datasheet | 22V UNIDIRECTIONAL TVS DIODE | Standard |  | No | Uni-Directional | 50 | 22 | 23 | 1 | 40 | 30 | X1-DFN1006-2
D22V0H1U2LP1610 | D22V0H1U2LP1610 Datasheet | 1 CHANNEL HIGH SURGE TVS DIODE | Standard |  | Yes | Single (Uni-Directional) | 200 | 22 | 23.5 | 0.2 | 38 | 30 | U-DFN1610-2 (Type B)
D22V0S1U2LP1610 | D12V0S1U2LP1610_D50V0S1U2LP1610 Datasheet | ONE CHANNEL HIGH SURGE TVS DIODE | Standard |  | No | Uni-Directional | 226 | 22 | 24 | 0.2 | 38 | ±30 | U-DFN1610-2 (Type B)
D22V0S1U2LP20 | D22V0S1U2LP20 Datasheet | 1 Channel of ESD Protection | Standard |  | Yes | Single (Uni-Directional) | 788 | 22 | 24 | 0.2 | 42.8 | 30 | U-DFN2020-2
D22V0S1U2WS | D22V0S1U2WS Datasheet | 14V UNIDIRECTIONAL TVS DIODE | Standard | 30 | Yes | Single (Uni-Directional) | 220 | 22 | 24 | 0.01 | 37 | 30 | SOD323
D22V0S1U3LP20 | D7V5S1U3LP20-D48V0S1U3LP20 Datasheet | One Channel High Surge TVS Diode | Standard |  | No | Single (Uni-Directional) | 730 | 22 | 24.4 | 0.2 | 40.8 | 30 | U-DFN2020-3 (Type C)
D22V0S1U6LP2018 | D22V0S1U6LP2018 Datasheet | 1 CHANNEL UNIDIRECTIONAL TVS | Standard |  | Yes | Single (Uni-Directional) | 900 | 22 | 24 | 1 | 42 | 30 | U-DFN1820-6 (Type A)
D24V0F2U3WQ | D24V0F2U3WQ Datasheet | 2 CHANNEL LOW CAPACITANCE TVS DIODE ARRAY | Automotive |  | Yes | Uni-Directional | 0.8 | 24 | 27 | 0.1 | 45 | ±10 | SOT323
D24V0H1U2LP | D24V0H1U2LP Datasheet | 24V UNIDIRECTIONAL TVS DIODE | Standard |  | No | Uni-Directional | 47 | 24 | 25 | 1 | 42 | 30 | X1-DFN1006-2
D24V0H2U3SO | D24V0H2U3SO Datasheet | DUAL ESD PROTECTION DIODES | Standard | 4 | Yes | Dual (Uni-Directional) | 30 | 24 | 26.7 |  | 43 | ±30 | SOT23
D24V0L1B2LP | D24V0L1B2LP Datasheet | 24V BIDIRECTIONAL TVS DIODE | Standard |  | Yes | Single (Bi-Directional) | 6 | 24 | 26 | 0.1 | 46 | 20 | X1-DFN1006-2
D24V0L1B2LPS | D24V0L1B2LPS Datasheet |  | Standard |  | Yes | Single (Bi-Directional) | 6 | 24 | 26 | 0.001 | 46 | 20 | U-DFN1006-2 (SWP)
D24V0L1B2LPSQ | D24V0L1B2LPSQ Datasheet | 24V BIDIRECTIONAL TVS DIODE | Automotive |  | Yes | Single (Bi-Directional) | 6 | 24 | 26 | 0.001 | 46 | 20 | U-DFN1006-2 (SWP)
D24V0LA1B2LPQ | D24V0LA1B2LPQ Datasheet | 24V BIDIRECTIONAL TVS DIODE | Automotive |  | Yes | Bi-Directional | 15.6 | 24 | 25 | 0.1 | 46 | ±30 | X1-DFN1006-2
D24V0S1B2TQ | D24V0S1B2TQ Datasheet | SINGLE CHANNEL BIDIRECTIONAL TVS DIODE | Automotive |  | Yes | Single (Bi-Directional) | 17.3 | 24 | 28.9 | 0.2 | 60 | ±22 | SOD523
D24V0S1U2LP1610 | D12V0S1U2LP1610_D50V0S1U2LP1610 Datasheet | ONE CHANNEL HIGH SURGE TVS DIODE | Standard |  | No | Uni-Directional | 210 | 24 | 26 | 0.2 | 42 | ±30 | U-DFN1610-2 (Type B)
D24V0S1U2LP1610Q | D24V0S1U2LP1610Q Datasheet | 1 CHANNEL HIGH SURGE TVS DIODE | Automotive | 31 | Yes | Uni-Directional | 210 | 24 | 26 | 0.2 | 42 | ±30 | U-DFN1610-2 (Type B)
D24V0S1U2T | D24V0S1U2T Datasheet | Single-Channel Unidirectional TVS Diode | Standard | 6 | No | Uni-Directional | 35 | 24 | 27 | 0.2 | 60 | ±15 | SOD523
D24V0S1U2TQ | D24V0S1U2TQ Datasheet | SINGLE CHANNEL UNIDIRECTIONAL TVS DIODE | Standard | 6 | Yes | Uni-Directional | 35 | 24 | 27 | 0.2 | 60 | +/-30 | SOD523
D24V0S1U3LP20 | D7V5S1U3LP20-D48V0S1U3LP20 Datasheet | One Channel High Surge TVS Diode | Standard |  | No | Single (Uni-Directional) | 670 | 24 | 26.7 | 0.2 | 44.4 | 30 | U-DFN2020-3 (Type C)
D24V0S1UG3LP20 | D24V0S1UG3LP20 Datasheet | 1 CHANNEL HIGH SURGE TVS DIODE | Standard |  | No | Single (Bi-Directional) | 630 | 24 | 25 | 0.5 | 32 | 30 | U-DFN2020-3 (Type C)
D24V0X1B2LP | D24V0X1B2LP Datasheet | 24V Ultra-Low Capacitance Bi-Directional TVS Diode | Standard | 2.5 | Yes | Bi-Directional | 0.5 | 24 | 26 |  | 44 | ±18 | X1-DFN1006-2
D26V0H1U2LP16 | D26V0H1U2LP16 Datasheet | 26V UNIDIRECTIONAL TVS DIODE | Standard | 50 | Yes | Single (Uni-Directional) | 400 | 26 | 28 | 0.1 | 44 | 30 | U-DFN1616-2
D26V0H1U2LP20 | D26V0H1U2LP20 Datasheet |  | Standard | 60 | Yes | Single (Uni-Directional) | 630 | 26 | 28 | 0.1 | 40 | 30 | U-DFN2020-2
D26V0S1U2LP20 | D26V0S1U2LP20 Datasheet |  | Standard |  | Yes | Single (Uni-Directional) | 630 | 26 | 28 | 0.2 | 44 | 30 | U-DFN2020-2
D26V0S1U3LP20 | D7V5S1U3LP20-D48V0S1U3LP20 Datasheet | One Channel High Surge TVS Diode | Standard |  | No | Single (Uni-Directional) | 620 | 26 | 28.9 | 0.2 | 50 | 30 | U-DFN2020-3 (Type C)
D28V0H1U2P5Q | D28V0H1U2P5Q Datasheet | 1800W SURFACE MOUNT TRANSIENT VOLTAGE SUPPRESSOR PowerDI5 | Automotive |  | Yes | Single (Uni-Directional) | 2400 | 28 | 31 |  | 44 | 30 | PowerDI5
D28V0S1U3LP20 | D28V0S1U3LP20 Datasheet | One-Channel High Surge TVS Diode | Standard | 70 | No | Uni-Directional | 598 | 28 | 30.9 |  | 57.1 | ±30 | U-DFN2020-3 (Type C)
D2V5F4U8MR | D2V5F4U8MR Datasheet | ESD PROTECTION DIODES | Standard | 80 | Yes | Quad (Uni-Directional) | 2.1 | 2.5 | 2.7 |  | 20 | ±8 | SO-8
D2V5H1BS2LP | D2V5H1BS2LP Datasheet | 1 CHANNEL BIDIRECTIONAL TVS | Standard |  | No | Single (Bi-Directional) | 150 | 2.5 | 2.6 |  |  | 30 | X1-DFN1006-2
D2V5H1BS2LP4 | D2V5H1BS2LP4 Datasheet | 1 CHANNEL BIDIRECTIONAL TVS | Standard | 85 | No | Bi-Directional | 150 | 2.5 | 2.6 |  | 7 | ±30kV | X2-DFN1006-2
D2V5L1BS2LP | D2V5L1BS2LP Datasheet | 1 CHANNEL BIDIRECTIONAL TVS DIODES | Standard |  | No | Single (Bi-Directional) | 30 | 2.5 | 2.6 |  |  | 30 | X1-DFN1006-2
D2V5L1BS2LP3 | D2V5L1BS2LP3 Datasheet | 1 CHANNEL BIDIRECTIONAL TVS DIODES | Standard |  | No | Single (Bi-Directional) | 30 | 2.5 | 2.6 |  |  | 30 | X3-DFN0603-2
D2V5L1BS2LP4 | D2V5L1BS2LP4 Datasheet | 1 CHANNEL BIDIRECTIONAL TVS | Standard | 15 | No | Bi-Directional | 30 | 2.5 | 2.6 |  | 6 | ±30kV | X2-DFN1006-2
D2V5L4U8MR | D2V5L4U8MR Datasheet | ESD Protection Diodes | Standard | 100 | Yes | Bi-Directional | 5 | 2.5 | 2.7 | 1 | 24 | 30 | SO-8
D2V8F4U8MR | D2V8F4U8MR Datasheet | 1 CHANNEL BIDIRECTIONAL TVS | Standard | 80 | Yes | Quad (Uni-Directional) | 2.6 | 2.8 | 3 |  | 20 | ±8 | SO-8
D30V0S1U3LP20 | D7V5S1U3LP20-D48V0S1U3LP20 Datasheet | One Channel High Surge TVS Diode | Standard | 62 | No | Uni-Directional | 387 | 30 | 32 | 200 | 52 | 30 | U-DFN2020-3 (Type C)
D30V0S1UG3LP20 | D30V0S1UG3LP20 Datasheet | 1 CHANNEL HIGH SURGE TVS DIODE | Standard | 180 | No | Uni-Directional | 135 | 30 | 30.5 | 1 |  | ±30kV | U-DFN2020-3 (Type C)
D33V0S1U2LP1608 | D12V0S1U2LP1608 _ D50V0S1U2LP1608 Datasheet | ONE CHANNEL HIGH SURGE TVS DIODE | Standard |  | No | Uni-Directional | 156 | 33 | 36 | 1 | 55 | ±30 | U-DFN1608-2
D33V0S1U2LP1610 | D12V0S1U2LP1610_D50V0S1U2LP1610 Datasheet | ONE CHANNEL HIGH SURGE TVS DIODE | Standard |  | No | Uni-Directional | 165 | 33 | 36 | 0.2 | 55 | ±30 | U-DFN1610-2 (Type B)
D34V0H1U2LP | D34V0H1U2LP Datasheet | 34V UNIDIRECTIONAL TVS DIODE | Standard |  | Yes | Single (Uni-Directional) | 44 | 34 | 35 | 1 | 58 | 18 | X1-DFN1006-2
D36V0L1B2LP | D36V0L1B2LP Datasheet | 1 CHANNEL BIDIRECTIONAL TVS | Standard |  | Yes | Single (Bi-Directional) | 12 | 36 | 40 | 1 | 60 | ±25 | X1-DFN1006-2
D36V0S1U2LP1610 | D12V0S1U2LP1610_D50V0S1U2LP1610 Datasheet | ONE CHANNEL HIGH SURGE TVS DIODE | Standard |  | No | Uni-Directional | 166 | 36 | 37 | 1 | 60 | ±30 | U-DFN1610-2 (Type B)
D36V0S1U2LP1610Q | D36V0S1U2LP1610Q Datasheet | ONE CHANNEL HIGH SURGE TVS DIODE | Automotive |  | Yes | Single (Uni-Directional) | 165 | 36 | 37 | 0.2 | 59 | 30 | U-DFN1610-2 (Type B)
D36V0S1U3LP20 | D7V5S1U3LP20-D48V0S1U3LP20 Datasheet | One Channel High Surge TVS Diode | Standard | 47 | No | Uni-Directional | 505 | 36 | 40.2 |  | 69.2 | ±30 | U-DFN2020-3 (Type C)
D3V3AP2WF | D3V3AP2WF Datasheet | 225W SURFACE MOUNT TRANSIENT VOLTAGE SUPPRESSOR | Standard |  | No | Uni-Directional |  | 3.3 | 5.2 |  | 8 | 30 | SOD123F (Type B)
D3V3F4U10LP | D3V3F4U10LP Datasheet | 4-CHANNEL LOW CAPACITANCE ESD PROTECTION ARRAY | Standard |  | Yes | Quad (Uni-Directional) | 0.5 | 3.3 | 5.5 | 0.1 | 6 | 12 | U-DFN2510-10
D3V3F4U10LPQ | D3V3F4U10LPQ Datasheet | 4 CHANNEL LOW CAPACITANCE TVS DIODE ARRAY | Automotive |  | Yes | Quad (Uni-Directional) | 0.5 | 3.3 | 5.5 | 1 | 5 | 12 | U-DFN2510-10
D3V3F4U6S | D3V3F4U6S Datasheet |  | Standard | 5 | Yes | Single (Uni-Directional) | 0.85 | 3.3 | 6 | 0.01 | 17 | 8 | SOT363
D3V3F4U8MR | D3V3F4U8MR Datasheet | ESD PROTECTION DIODES | Standard | 80 | Yes | Quad (Uni-Directional) | 2.1 | 3.3 | 3.6 |  | 20 | ±8 | SO-8
D3V3F8U9LP3810 | D3V3F8U9LP3810 Datasheet | 8 CHANNEL LOW CAPACITANCE TVS DIODE ARRAY | Standard |  | Yes | Octal (Uni-Directional) | 0.45 | 3.3 | 5.5 | 0.1 |  | 8 | U-DFN3810-9 (Type B)
D3V3H1B2LP | D3V3H1B2LP Datasheet | HIGH SURGE BIDIRECTIONAL TVS DIODE | Standard |  | No | Single (Bi-Directional) | 100 | 3.3 | 3.8 | 0.01 | 9.5 | 30 | X1-DFN1006-2
D3V3H1B2LPQ | D3V3H1B2LPQ Datasheet | HIGH SURGE BIDIRECTIONAL TVS DIODE | Automotive |  | Yes | Single (Bi-Directional) | 100 | 3.3 | 3.8 | 0.5 | 9.5 | ±30 | X1-DFN1006-2
D3V3H1U2LP | D3V3H1U2LP Datasheet | 3.3V UNIDIRECTIONAL TVS DIODE | Standard |  | Yes | Single (Uni-Directional) | 280 | 3.3 | 4 | 5 | 10 | 30 | X1-DFN1006-2
D3V3HN1B2LP | D3V3HN1B2LP Datasheet | 1 CHANNEL BIDIRECTIONAL TVS | Standard |  | No | Single (Bi-Directional) | 140 | 3.3 | 3.8 |  |  | 30 | U-DFN1006-2 (Type B)
D3V3L1B2LP3 | D3V3L1B2LP3 Datasheet | 3.3V BIDIRECTIONAL TVS DIODE | Standard |  | No | Single (Bi-Directional) | 28 | 3.3 | 3.8 | 0.2 | 8 | 30 | X3-DFN0603-2
D3V3L1B2LP3Q | D3V3L1B2LP3Q Datasheet | LOW CAPACITANCE BIDIRECTIONAL TVS DIODE | Automotive | 12 | Yes | Bi-Directional | 28 | 3.3 | 7 | 0.2 | 8 | ±30kV | X3-DFN0603-2
D3V3L1B2T | D3V3L1B2T Datasheet | 1 CHANNEL BIDIRECTIONAL TVS | Standard | 5 | Yes | Single (Bi-Directional) | 11 | 3.3 | 3.5 | 0.05 | 18 | 26 | SOD523
D3V3L1B2WS | D3V3L1B2WS Datasheet | 1 CHANNEL BIDIRECTIONAL TVS | Standard | 5 | Yes | Bi-Directional | 11 | 3.3 | 3.5 | 0.05 | 18 | 26 | SOD323
D3V3L2B3LP10 | D3V3L2B3LP10 Datasheet |  | Standard | 5 | No | Dual (Bi-Directional) | 10 | 3.3 | 3.8 | 0.01 | 7 | 25 | X2-DFN1010-3
D3V3L2BS3LP | D3V3L2BS3LP Datasheet | 2 CHANNELS BIDIRECTIONAL TVS | Standard |  | No | Dual (Bi-Directional) | 18 | 3.3 | 3.8 |  |  | 30 | X1-DFN1006-3
D3V3L2BS3LPQ | D3V3L2BS3LPQ Datasheet | 2 Channels Bidirectional TVS | Automotive | 8 | Yes | Bi-Directional | 18 | 3.3 | 3.8 |  |  | ±30 | X1-DFN1006-3
D3V3L4BS4LP1308 | D3V3L4BS4LP1308 Datasheet | 4 CHANNELS BIDIRECTIONAL TVS | Standard | 11 | Yes | Bi-Directional | 9.5 | 3.3 | 3.8 | 0.5 | 10.5 | 30 | X1-DFN1308-6 (Type A)
D3V3L4U8MR | D3V3L4U8MR Datasheet | ESD Protection Diodes | Standard | 100 | Yes | Bi-Directional | 5 | 3.3 | 3.5 | 1 | 24 | 3 | SO-8
D3V3M1U2LP3 | D3V3M1U2LP3 Datasheet | 3.3V UNIDIRECTIONAL TVS DIODE | Standard |  | No | Single (Uni-Directional) | 70 | 3.3 | 4.5 | 0.1 | 10 | 30 | X3-DFN0603-2
D3V3M1U2S9 | D3V3M1U2S9 Datasheet |  | Standard | 12 | Yes | Single (Uni-Directional) | 70 | 3.3 | 5 | 0.1 | 10 | 30 | SOD923 (0.3mm Lead Width)
D3V3P4U10LP26 | D3V3P4U10LP26 Datasheet | 4 CHANNEL LOW CAPACITANCE TVS DIODE ARRAY | Standard | 25 | Yes | Quad (Uni-Directional) | 3.8 | 3.3 | 3.8 | 1 | 12 | 30 | U-DFN2626-10
D3V3Q1B2LP3 | D3V3Q1B2LP3 Datasheet | 3.3V BIDIRECTIONAL TVS DIODE | Standard |  | No | Single (Bi-Directional) | 6 | 3.3 | 3.8 | 0.05 | 7.5 | 14 | X3-DFN0603-2
D3V3S1B2LP | D3V3S1B2LP Datasheet | HIGH SURGE BIDIRECTIONAL TVS DIODE | Standard | 40 | No | Single (Bi-Directional) | 100 | 3.3 | 3.8 | 10 | 9.5 | ±30 | X1-DFN1006-2
D3V3S1U2LP1610 | D3V3S1U2LP1610 Datasheet | 1 CHANNEL HIGH SURGE TVS DIODE | Standard |  | Yes | Single (Uni-Directional) | 1400 | 3.3 | 3.8 | 1 | 11.5 | 30 | U-DFN1610-2 (Type B)
D3V3S1U2LP1610Q | D3V3S1U2LP1610Q Datasheet | ONE CHANNEL HIGH SURGE TVS DIODE | Automotive |  | Yes | Single (Uni-Directional) | 1400 | 3.3 | 3.8 | 1 | 12 | 30 | U-DFN1610-2 (Type B)
D3V3X4U10LP | D3V3X4U10LP Datasheet | 4-CHANNEL LOW CAPACITANCE ESD PROTECTION ARRAY | Standard |  | Yes | Quad (Uni-Directional) | 0.45 | 3.3 | 5.5 | 0.1 | 6 | 8 | U-DFN2510-10
D3V3X4U10LPQ | D3V3X4U10LPQ Datasheet | 4 CHANNEL LOW CAPACITANCE TVS DIODE ARRAY | Automotive |  | Yes | Uni-Directional | 0.45 | 3.3 | 5.5 | 1 | 3 | ±8 | U-DFN2510-10
D3V3X8U9LP3810 | D3V3X8U9LP3810 Datasheet | 8 CHANNEL LOW CAPACITANCE TVS DIODE ARRAY | Standard |  | Yes | Octal (Uni-Directional) | 0.45 | 3.3 | 5.5 | 0.1 |  | 8 | U-DFN3810-9 (Type B)
D3V3XA4B10LP | D3V3XA4B10LP Datasheet | 4 CHANNEL LOW CAPACITANCE TVS DIODE ARRAY | Standard | 4 | Yes | Quad (Bi-Directional) | 0.28 | 3.3 | 5 | 1 | 6.5 | 12 | U-DFN2510-10
D3V3XS4B10LP | D3V3XS4B10LP Datasheet | 4 CHANNEL LOW CAPACITANCE TVS DIODE ARRAY | Standard | 3.5 | Yes | Quad (Bi-Directional) | 0.23 | 3.3 | 5 | 1 | 6 | 8 | U-DFN2510-10
D3V3Z1B2LP | D3V3Z1B2LP Datasheet | Ultra-Low Capacitance Bi-Directional TVS Diode | Standard | 4 | No | Bi-Directional | 0.25 | 3.3 | 4.7 |  | 17 | ±25 | X1-DFN1006-2
D3V3Z1B2LP3 | D3V3Z1B2LP3 Datasheet | Ultra-Low Capacitance Bi-Directional TVS Diode | Standard | 4 | No | Bi-Directional | 0.25 | 3.3 | 4.7 |  | 17 | ±25 | X2-DFN0603-2
D3V3Z1BD2CSP | D3V3Z1BD2CSP Datasheet | LOW CAPACITANCE BIDIRECTIONAL TVS DIODE | Standard | 10.5 | Yes | Single (Bi-Directional) | 0.3 | 3.3 | 5 | 0.05 | 5.3V@Ipp=10.5A | ±20 | X2-DSN0603-2
D40V0S1U2LP1608 | D12V0S1U2LP1608 _ D50V0S1U2LP1608 Datasheet | ONE CHANNEL HIGH SURGE TVS DIODE | Standard |  | No | Uni-Directional | 138 | 40 | 45 | 1 | 75 | ±30 | U-DFN1608-2
D40V0S1U2LP1610 | D12V0S1U2LP1610_D50V0S1U2LP1610 Datasheet | ONE CHANNEL HIGH SURGE TVS DIODE | Standard |  | No | Uni-Directional | 143 | 40 | 45 | 0.2 | 73 | ±30 | U-DFN1610-2 (Type B)
D48V0S1U3LP20 | D7V5S1U3LP20-D48V0S1U3LP20 Datasheet | One Channel High Surge TVS Diode | Standard | 43 | No | Single (Uni-Directional) | 420 | 48 | 53.1 |  | 85 | ±30 | U-DFN2020-3 (Type C)
D4V5H1BS2LP | D4V5H1BS2LP Datasheet | 1 CHANNEL BIDIRECTIONAL TVS | Standard |  | No | Single (Bi-Directional) | 120 | 4.5 | 4.8 |  |  | 30 | X1-DFN1006-2
D4V5H1U2LP1610 | D4V5H1U2LP1610 Datasheet | 1 CHANNEL HIGH SURGE TVS DIODE | Standard |  | Yes | Single (Uni-Directional) | 800 | 4.5 | 5.5 | 1 | 11.5 | 30 | U-DFN1610-2 (Type B)
D4V5H1U2LP1610Q | D4V5H1U2LP1610Q Datasheet | One-Channel High Surge TVS Diode | Automotive | 90 | Yes | Uni-Directional | 800 | 4.5 | 5.5 |  | 13 | ±30 | U-DFN1610-2 (Type B)
D4V7S1US2SLP | D4V7S1US2SLP Datasheet | 1 CHANNEL UNIDIRECTIONAL TVS | Standard | 90 | No | Uni-Directional | 290 | 4.7 | 4.8 | 0.01 |  | ±30kV | X1-DFN1006-2 (Type SA-2)
D50V0S1U2LP1608 | D12V0S1U2LP1608 _ D50V0S1U2LP1608 Datasheet | ONE CHANNEL HIGH SURGE TVS DIODE | Standard |  | No | Uni-Directional | 126 | 50 | 56 | 1 | 90 | ±30 | U-DFN1608-2
D50V0S1U2LP1610 | D12V0S1U2LP1610_D50V0S1U2LP1610 Datasheet | ONE CHANNEL HIGH SURGE TVS DIODE | Standard |  | No | Uni-Directional | 132 | 50 | 56 | 0.2 | 88 | ±30 | U-DFN1610-2 (Type B)
D55V0M1B2WS | D55V0M1B2WS Datasheet |  | Standard | 2 | Yes | Single (Bi-Directional) | 14 | 55 | 57 | 0.002 | 100 | 25 | SOD323
D55V0M1B2WSQ | D55V0M1B2WSQ Datasheet | 55V BIDIRECTIONAL TVS DIODE | Automotive |  | Yes | Single (Bi-Directional) | 14 | 55 | 57 | 0.002 | 100 | 25 | SOD323
D58V0M4U8MR | D58V0M4U8MR Datasheet |  | Standard | 24 | Yes | Quad (Uni-Directional) | 55 |  |  | 0.001 | 100 | 30 | SO-8
D5V0AP2WF | D5V0AP2WF Datasheet | 225W SURFACE MOUNT TRANSIENT VOLTAGE SUPPRESSOR | Standard |  | No | Uni-Directional |  | 5 | 6.4 |  | 9.2 | 30 | SOD123F (Type B)
D5V0F1B2WS | D5V0F1B2WS Datasheet | ULTRA-LOW CAPACITANCE BIDIRECTIONAL TVS | Standard | 17 | Yes | Bi-Directional | 2 | 6 | 6 | 5 | 15 | 25 | SOD323
D5V0F1U2LP | D5V0F1U2LP Datasheet |  | Standard |  | Yes | Single (Uni-Directional) | 0.5 | 5.5 | 6 | 0.01 | 13 | 15 | X1-DFN1006-2
D5V0F1U2LP3 | D5V0F1U2LP3 Datasheet |  | Standard | 1.5 | Yes | Single (Uni-Directional) | 0.5 | 5.5 | 6 | 0.01 | 13 | 15 | X3-DFN0603-2
D5V0F1U2LP3Q | D5V0F1U2LP3Q Datasheet | LOW CAPACITANCE UNIDIRECTIONAL TVS DIODE | Automotive | 1 | Yes | Uni-Directional | 0.5 | 5 | 6 | 0.1 | 12 | ±15kV | X3-DFN0603-2
D5V0F1U2LPQ | D5V0F1U2LPQ Datasheet | 1 CHANNEL LOW CAPACITANCE TVS DIODE ARRAY | Automotive |  | Yes | Uni-Directional | 0.5 | 5.5 | 6 |  | 12 | 15 | X1-DFN1006-2
D5V0F1U2S9 | D5V0F1U2S9 Datasheet |  | Standard | 1.5 | Yes | Single (Uni-Directional) | 0.5 | 5.5 | 6 | 0.01 | 13 | 15 | SOD923 (0.3mm Lead Width)
D5V0F1U2S9Q | D5V0F1U2S9Q Datasheet | LOW CAPACITANCE BIDIRECTIONAL TVS DIODES | Automotive |  | Yes | Single (Uni-Directional) | 0.5 | 5.5 | 6 | 0.01 | 12 | 15 | SOD923 (0.3mm Lead Width)
D5V0F2U3LP | D5V0F2U3LP Datasheet |  | Standard | 1.5 | Yes | Dual (Uni-Directional) | 0.5 | 5.5 | 6 | 0.1 | 13 | 15 | X1-DFN1006-3
D5V0F2U3LP08 | D5V0F2U3LP08 Datasheet |  | Standard | 1.5 | Yes | Dual (Uni-Directional) | 0.5 | 5.5 | 6 | 0.1 | 13 | 15 | X2-DFN0806-3
D5V0F2U3LPQ | D5V0F2U3LPQ Datasheet | 2 CHANNEL LOW CAPACITANCE TVS DIODE ARRAY | Automotive |  | Yes | Dual (Uni-Directional) | 0.5 | 5.5 | 6 | 0.1 | 12 | 15 | X1-DFN1006-3
D5V0F2U3WQ | D5V0F2U3WQ Datasheet | 2 CHANNEL LOW CAPACITANCE TVS DIODE ARRAY | Automotive |  | Yes | Dual (Uni-Directional) | 0.8 | 5 | 7 | 0.01 | 12 | ±25 | SOT323
D5V0F2U6LP | D5V0F2U6LP Datasheet |  | Standard | 1.5 | Yes | Dual (Uni-Directional) | 0.5 | 5.5 | 6 | 0.01 | 13 | 15 | U-DFN1610-6
D5V0F3B6LP20 | D5V0F3B6LP20 Datasheet | USB2.0 and VBUS TVS DIODE ARRAY | Standard | 3.5 | Yes | Triple (Bi-Directional) | 0.4 | 5 | 6 | 0.01 | 17 | 8 | U-DFN2020-6
D5V0F4U10LP | D5V0F4U10LP Datasheet |  | Standard | 3 | Yes | Quad (Uni-Directional) | 0.5 | 5.5 | 6 | 0.01 | 16 | 8 | U-DFN2510-10
D5V0F4U10MR | D5V0F4U10MR Datasheet |  | Standard | 3 | Yes | Quad (Uni-Directional) | 0.5 | 5.5 | 6 | 0.01 | 16 | 8 | MSOP-10
D5V0F4U5P5 | D5V0F4U5P5 Datasheet |  | Standard | 2 | Yes | Quad (Uni-Directional) | 0.5 | 5.5 | 6 | 0.01 | 12.5 | 12 | SOT953
D5V0F4U6S | D5V0F4U6S Datasheet |  | Standard | 3 | Yes | Quad (Uni-Directional) | 0.5 | 5.5 | 6 | 0.01 | 16 | 8 | SOT363
D5V0F4U6SO | D5V0F4U6SO Datasheet |  | Standard | 3 | Yes | Quad (Uni-Directional) | 0.5 | 5.5 | 6 | 0.01 | 16 | 8 | SOT26
D5V0F4U6V | D5V0F4U6V Datasheet |  | Standard | 3 | Yes | Quad (Uni-Directional) | 0.5 | 5.5 | 6 | 0.01 | 16 | 8 | SOT563
D5V0F6U8LP33 | D5V0F6U8LP33 Datasheet |  | Standard | 2 | Yes | Hexa (Uni-Directional) | 0.5 | 5.5 | 6 | 0.01 | 13 | 12 | X1-DFN3313-8
D5V0FA1B2WS | D5V0FA1B2WS Datasheet | ULTRA-LOW CAPACITANCE BIDIRECTIONAL TVS | Standard | 25 | Yes | Bi-Directional | 2.7 | 6.8 | 6.8 | 5 | 20 | 30 | SOD323
D5V0FS4U10LP | D5V0FS4U10LP Datasheet | 4 CHANNEL LOW CAPACITANCE TVS DIODE ARRAY | Standard |  | Yes | Quad (Uni-Directional) | 0.45 | 5 | 5.5 | 0.1 | 4 | 8 | U-DFN2510-10
D5V0H1B2LP | D5V0H1B2LP Datasheet | 5V BIDIRECTIONAL TVS DIODE | Standard |  | No | Single (Bi-Directional) | 85 | 5 | 6 | 0.2 | 12.5 | 30 | X1-DFN1006-2
D5V0H1B2LPQ | D5V0H1B2LPQ Datasheet | High Surge Bidirectional TVS Diode | Automotive | 25 | Yes | Bi-Directional | 85 | 5 | 6 | 0.2 | 15 | ±30 | X1-DFN1006-2
D5V0H1U2LP | D5V0H1U2LP Datasheet | 1 CHANNEL UNIDIRECTIONAL TVS | Standard |  | No | Single (Uni-Directional) | 190 | 5 | 6.2 | 0.1 | 14 | 30 | X1-DFN1006-2
D5V0H1U2LP1610 | D5V0H1U2LP1610 Datasheet | 1 CHANNEL HIGH SURGE TVS DIODE | Standard |  | Yes | Single (Uni-Directional) | 800 | 5 | 5.5 | 1 | 11.5 | 30 | U-DFN1610-2 (Type B)
D5V0H1U2LP1610Q | D5V0H1U2LP1610Q Datasheet | ONE CHANNEL HIGH SURGE TVS DIODE | Automotive |  | Yes | Single (Uni-Directional) | 800 | 5 | 5.5 | 1 | 11.5 | 30 | U-DFN1610-2 (Type B)
D5V0H1U2LPQ | D5V0H1U2LPQ Datasheet | 1 CHANNEL UNIDIRECTIONAL TVS | Automotive | 25 | Yes | Uni-Directional | 190 | 5 | 6.2 | 1 | 14 | ±30kV | X1-DFN1006-2
D5V0H2U3SO | D5V0H2U3SO Datasheet | DUAL ESD PROTECTION DIODES | Standard | 15 | Yes | Dual (Uni-Directional) | 156 | 5 | 6.4 |  | 20 | ±30 | SOT23
D5V0HA2U3SO | D5V0HA2U3SO Datasheet | DUAL ESD PROTECTION DIODES | Standard | 15 | Yes | Dual (Uni-Directional) | 156 | 5 | 6.4 |  | 20 | ±30 | SOT23
D5V0L1B2LP | D5V0L1B2LP Datasheet |  | Standard | 6 | Yes | Single (Bi-Directional) | 15 | 5 | 6 | 0.01 | 12 | 30 | X1-DFN1006-2
D5V0L1B2LP3 | D5V0L1B2LP3 Datasheet |  | Standard | 6 | Yes | Single (Bi-Directional) | 15 | 5 | 6 | 0.01 | 12 | 30 | X3-DFN0603-2
D5V0L1B2LP3Q | D5V0L1B2LP3Q Datasheet | LOW CAPACITANCE BIDIRECTIONAL TVS DIODE | Automotive | 6 | Yes | Bi-Directional | 12.5 | 5 | 6 | 0.1 | 14 | ±30kV | X3-DFN0603-2
D5V0L1B2LP4 | D5V0L1B2LP4 Datasheet |  | Standard | 6 | Yes | Single (Bi-Directional) | 15 | 5 | 6 | 0.01 | 12 | 30 | X2-DFN1006-2
D5V0L1B2LPS | D5V0L1B2LPS Datasheet |  | Standard |  | Yes | Single (Bi-Directional) | 15 | 5 | 6 | 0.01 | 12 | 30 | U-DFN1006-2 (SWP)
D5V0L1B2LPSQ | D5V0L1B2LPS Datasheet | 5V BIDIRECTIONAL TVS DIODE | Automotive |  | Yes | Single (Bi-Directional) | 15 | 5 | 6 | 0.01 | 14 | 30 | U-DFN1006-2 (SWP)
D5V0L1B2S9 | D5V0L1B2S9 Datasheet |  | Standard | 6 | Yes | Single (Bi-Directional) | 15 | 5 | 6 | 0.01 | 12 | 30 | SOD923 (0.3mm Lead Width)
D5V0L1B2T | D5V0L1B2T Datasheet |  | Standard | 6 | Yes | Single (Bi-Directional) | 15 | 5 | 6 | 0.01 | 12 | 30 | SOD523
D5V0L1B2TQ | D5V0L1B2TQ Datasheet | LOW CAPACITANCE BIDIRECTIONAL TVS DIODE | Automotive |  | Yes | Single (Bi-Directional) | 15 | 5 | 6 | 0.1 | 14 | ±30 | SOD523
D5V0L1B2WS | D5V0L1B2WS Datasheet |  | Standard | 6 | Yes | Single (Bi-Directional) | 15 | 5 | 6 | 0.01 | 12 | 30 | SOD323
D5V0L2B3SO | D5V0L2B3SO Datasheet |  | Standard | 6 | Yes | Dual (Bi-Directional) | 15 | 5 | 6 | 0.01 | 12 | 30 | SOT23
D5V0L2B3T | D5V0L2B3T Datasheet |  | Standard | 6 | Yes | Dual (Bi-Directional) | 15 | 5 | 6 | 0.01 | 12 | 30 | SOT523
D5V0L2B3W | D5V0L2B3W Datasheet |  | Standard | 6 | Yes | Dual (Bi-Directional) | 15 | 5 | 6 | 0.01 | 12 | 30 | SOT323
D5V0L4B5S | D5V0L4B5S Datasheet |  | Standard | 6 | Yes | Quad (Bi-Directional) | 15 | 5 | 6 | 0.01 | 12 | 30 | SOT353
D5V0L4B5SO | D5V0L4B5SO Datasheet |  | Standard | 6 | Yes | Quad (Bi-Directional) | 15 | 5 | 6 | 0.01 | 12 | 30 | SOT25
D5V0L4B5SOQ | D5V0L4B5SOQ Datasheet | 4 CHANNEL LOW CAPACITANCE BI-DIRECTIONAL TVS ARRAY | Automotive | 6 | Yes | Bi-Directional | 15 | 5 | 6 | 0.1 | 14 | ±30kV | SOT25
D5V0L4B5TS | D5V0L4B5TS Datasheet |  | Standard | 6 | Yes | Quad (Bi-Directional) | 15 | 5 | 6 | 0.01 | 12 | 30 | TSOT25
D5V0L4B5V | D5V0L4B5V Datasheet |  | Standard | 6 | Yes | Quad (Bi-Directional) | 15 | 5 | 6 | 0.01 | 12 | 30 | SOT553
D5V0M1U2LP3 | D5V0M1U2LP3 Datasheet | 5V UNIDIRECTIONAL TVS DIODE | Standard |  | No | Single (Uni-Directional) | 55 | 5.5 | 6.2 | 0.5 | 10 | 30 | X3-DFN0603-2
D5V0M1U2S9 | D5V0M1U2S9 Datasheet |  | Standard | 12.3 | Yes | Single (Uni-Directional) | 65 | 5 | 6.2 | 0.01 | 8 | 30 | SOD923 (0.3mm Lead Width)
D5V0M1U2S9Q | D5V0M1U2S9Q Datasheet | 5V UNIDIRECTIONAL TVS DIODE | Automotive |  | Yes | Single (Uni-Directional) | 54 | 5.5 | 6.2 | 0.01 | 12 | 30 | SOD923 (0.3mm Lead Width)
D5V0M2B3LP | D5V0M2B3LP Datasheet |  | Standard | 12 | Yes | Dual (Bi-Directional) | 28 | 5 | 5.5 | 0.05 | 12 | 30 | X1-DFN1006-3
D5V0M2B3LP10 | D5V0M2B3LP10 Datasheet | 5V BIDIRECTIONAL TVS DIODE | Standard | 12 | Yes | Dual (Bi-Directional) | 35 | 5 | 5.5 | 0.05 | 12 | 30 | X2-DFN1010-3
D5V0M5B6LP16 | D5V0M5B6LP16 Datasheet | 5V BIDIRECTIONAL TVS DIODE | Standard | 12 | Yes | Quint (Bi-Directional) | 35 | 5 | 5.5 | 0.05 | 12 | 30 | U-DFN1616-6
D5V0M6B6V | D5V0M6B6V Datasheet | 6 Channel Bidirectional TVS | Standard | 7 | Yes | Bi-Directional | N/A | 5 | 6 | 1 | 12 | 30 | SOT666
D5V0P1B2LP | D5V0P1B2LP Datasheet |  | Standard | 4 | Yes | Single (Bi-Directional) | 8 | 5.5 | 6 | 0.01 | 13 | 15 | X1-DFN1006-2
D5V0P1B2LP3 | D5V0P1B2LP3 Datasheet |  | Standard | 4 | Yes | Single (Bi-Directional) | 8 | 5.5 | 6 | 0.01 | 13 | 15 | X3-DFN0603-2
D5V0P4B5LP08 | D5V0P4B5LP08 Datasheet |  | Standard | 3 | Yes | Quad (Bi-Directional) | 4.8 | 5 | 6 | 0.005 | 14 | 15 | X2-DFN0808-4
D5V0P4UR6SO | D5V0P4UR6SO Datasheet | 4-CHANNEL LOW CAPACITANCE ESD PROTECTION ARRAY | Standard | 20 | Yes | Quad (Uni-Directional) | 2.1 | 3.3 | 4.5 | 1 | 11 | 30 | SOT26
D5V0P4URL6SO | D5V0P4URL6SO Datasheet | 4-CHANNEL LOW CAPACITANCE ESD PROTECTION ARRAY | Standard | 20 | Yes | Quad (Uni-Directional) | 2.4 | 3.3 | 4.5 | 1 | 11.5 | 30 | SOT26
D5V0Q1B2CSP | D5V0Q1B2CSP Datasheet | LOW CAPACITANCE BIDIRECTIONAL TVS DIODE | Standard |  | No | Single (Bi-Directional) | 5.5 | 5.5 | 6 | 0.001 | 14 | 14 | X2-DSN0603-2
D5V0Q1B2LP3 | D5V0Q1B2LP3 Datasheet |  | Standard | 4 | Yes | Single (Bi-Directional) | 6 | 5.5 | 6 | 0.01 | 13 | 15 | X3-DFN0603-2
D5V0S1B2LP | D5V0S1B2LP Datasheet |  | Standard |  | Yes | Single (Bi-Directional) | 100 | 6 | 9 | 1 | 11 | 30 | X1-DFN1006-2
D5V0S1U2LP | D5V0S1U2LP Datasheet | HIGH SURGE TVS DIODE | Standard |  | Yes | Single (Uni-Directional) | 210 | 5.5 | 6.2 | 1 | 13 | 30 | X1-DFN1006-2
D5V0S1U2LP1608A | D5V0S1U2LP1608A Datasheet | ONE CHANNEL HIGH SURGE TVS DIODE | Standard | 80 | No | Uni-Directional | 800 | 5 | 6 | 0.2 | 15 | ±30kV | U-DFN1608-2 (Type C)
D5V0S1U2LP1610 | D5V0S1U2LP1610 Datasheet |  | Standard |  | Yes | Single (Uni-Directional) | 800 | 5 | 6 | 0.5 | 11.5 | 30 | U-DFN1610-2 (Type B)
D5V0S1U2LP1610Q | D5V0S1U2LP1610Q Datasheet | 1-Channel High Surge TVS Diode | Automotive | 150 | Yes | Uni-Directional | 800 | 5 | 6 | 0.5 | 12 | ±30 | U-DFN1610-2 (Type B)
D5V0S1U2WS | D5V0S1U2WS Datasheet | 5V UNIDIRECTIONAL TVS DIODE | Standard |  | No | Single (Uni-Directional) | 950 | 5 | 6.2 | 1 | 16 | 30 | SOD323
D5V0S1UN2LP1610 | D5V0S1UN2LP1610 Datasheet | 1 CHANNEL HIGH SURGE TVS DIODE | Standard |  | No | Single (Uni-Directional) | 390 | 5 | 5.1 |  |  | 30 | U-DFN1610-2 (Type B)
D5V0S1US2LP | D5V0S1US2LP Datasheet | 1 CHANNEL UNIDIRECTIONAL TVS | Standard |  | No | Uni-Directional | 260 | 5 | 5.8 |  | 11 | 30 | U-DFN1006-2 (Type B)
D5V0S1US2SLP | D5V0S1US2SLP Datasheet | One Channel Uni-Directional TVS | Standard | 90 | No | Uni-Directional | 290 | 5 | 5.1 | 0.01 |  | ±30kV | X1-DFN1006-2 (Type SA-2)
D5V0X1B2LP | D5V0X1B2LP Datasheet | ULTRA LOW CAPACITANCE BIDIRECTIONAL TVS DIODE | Standard | 1.5 | Yes | Single (Bi-Directional) | 0.23 | 5.5 | 7 | 0.01 | 14 | 15 | X1-DFN1006-2
D5V0X1B2LP3 | D5V0X1B2LP3 Datasheet | ULTRA LOW CAPACITANCE BIDIRECTIONAL TVS DIODE | Standard | 1.5 | Yes | Single (Bi-Directional) | 0.23 | 5.5 | 7 | 0.01 | 14 | 15 | X2-DFN0603-2
D5V0X1B2LP3Q | D5V0X1B2LP3Q Datasheet | ULTRA LOW CAPACITANCE BIDIRECTIONAL TVS DIODE | Automotive | 1.5 | Yes | Bi-Directional | 0.23 | 5 | 7 | 0.1 | 14 | ±15kV | X2-DFN0603-2
D5V0X1B2LPQ | D5V0X1B2LPQ Datasheet | 5V ULTRA LOW CAPACITANCE BIDIRECTIONAL TVS DIODE | Automotive |  | Yes | Single (Bi-Directional) | 0.3 | 5 | 7 | 0.1 | 14 | ±15 | X1-DFN1006-2
D5V0X1BA2LP | D5V0X1BA2LP Datasheet | ULTRA LOW CAPACITANCE BIDIRECTIONAL TVS DIODE | Standard |  | Yes | Single (Bi-Directional) | 0.5 | 5.5 | 7 | 0.1 | 17 | 25 | X1-DFN1006-2
D5V0X1BA2LP4Q | DS43178 Datasheet | Ultra-Low Capacitance Bidirectional TVS Diode | Automotive |  | Yes | Bi-Directional |  | 5 | 7 |  | 17 |  | X2-DFN1006-2
D5V0X1BA2LPQ | D5V0X1BA2LPQ Datasheet | 5V ULTRA LOW CAPACITANCE BIDIRECTIONAL TVS DIODE | Automotive |  | Yes | Single (Bi-Directional) | 0.48 | 5 | 7 |  | 16 | ±25 | X1-DFN1006-2
D5V0Z1B2LP | D5V0Z1B2LP Datasheet | Ultra-Low Capacitance Bi-Directional TVS Diode | Standard | 4 |  | Bi-Directional | 0.25 | 5.5 | 5.7 |  | 18.3 | ±25 | X1-DFN1006-2
D5V0Z1B2LP3 | D5V0Z1B2LP3 Datasheet | Ultra-Low Capacitance Bi-Directional TVS Diode | Standard | 4 | No | Bi-Directional | 0.25 | 5.5 | 5.7 |  | 18.3 | ±25 | X2-DFN0603-2
D60V0L4B10LP | D60V0L4B10LP Datasheet | 4 CHANNEL LOW CAPACITANCE TVS DIODE ARRAY | Standard |  | Yes | Quad (Bi-Directional) | 10 | 60 | 65 | 100 | 125 | 8 | U-DFN2510-10
D6V3E1U2LP | D6V3E1U2LP Datasheet | 1 Channel Uni-Directional TVS | Standard |  | No | Single (Uni-Directional) | 200 | 6.3 | 6.5 | 1 | 10.5 | 30 | X1-DFN1006-2
D6V3H1U2LP | D6V3H1U2LP Datasheet | 1 CHANNEL UNIDIRECTIONAL TVS | Standard |  | Yes | Single (Uni-Directional) | 200 | 6.3 | 6.5 | 1 | 12.5 | 30 | X1-DFN1006-2
D6V3H1U2LP16 | D6V3H1U2LP16 Datasheet | 6.3V UNIDIRECTIONAL TVS DIODE | Standard |  | No | Single (Uni-Directional) | 800 | 6.3 | 6.5 | 0.5 | 11.5 | 30 | U-DFN1610-2 (Type B)
D6V3H1U2LP1610Q | D6V3H1U2LP1610Q Datasheet | One Channel High Surge TVS Diode | Automotive | 90 | Yes | Uni-Directional | 800 | 6.3 | 6.5 |  | 13 | ±30 | U-DFN1610-2 (Type B)
D6V3H1U2LP4 | D6V3H1U2LP4 Datasheet | 1 CHANNEL UNIDIRECTIONAL TVS | Standard |  | Yes | Single (Uni-Directional) | 200 | 6.3 | 6.5 | 1 | 12.5 | 30 | X2-DFN1006-2
D6V3H1U2LPQ | D6V3H1U2LPQ Datasheet | 1 CHANNEL UNIDIRECTIONAL TVS | Automotive | 30 | Yes | Uni-Directional | 200 | 6.3 | 6.5 | 1 | 12.5 | ±30kV | X1-DFN1006-2
D6V3H1US2LP4 | D6V3H1US2LP4 Datasheet | ONE CHANNEL UNIDIRECTIONAL TVS | Standard | 50 | No | Single (Uni-Directional) | 130 | 6.3 | 6.4 |  | 10 | 30 | X2-DFN1006-2
D6V3M1U2LP3 | D6V3M1U2LP3 Datasheet | 1 CHANNEL UNIDIRECTIONAL TVS | Standard |  | Yes | Single (Uni-Directional) | 60 | 6.3 | 6.5 | 1 | 12 | ±30 | X3-DFN0603-2
D6V3S1U2LP | D6V3S1U2LP Datasheet | 1 CHANNEL UNIIDIRECTIONAL TVS | Standard |  | No | Uni-Directional | 255 | 6.3 | 6.5 |  |  | 30 | X1-DFN1006-2
D7V0H1U2LP | D7V0H1U2LP Datasheet | 1 CHANNEL UNIDIRECTIONAL TVS | Standard |  | Yes | Single (Uni-Directional) | 150 | 7 | 7.5 | 1 | 14.4 | 30 | X1-DFN1006-2
D7V0H1U2LPQ | D7V0H1U2LPQ Datasheet | One-Channel Unidirectional TVS | Automotive | 24 | Yes | Uni-Directional | 150 | 7 | 7.5 | 1 | 14.4 | ±30 | X1-DFN1006-2
D7V0M1U2LP3 | D7V0M1U2LP3 Datasheet | 7V UNIDIRECTIONAL TVS DIODE | Standard |  | Yes | Single (Uni-Directional) | 45 | 7 | 7.5 | 1 | 13 | 30 | X3-DFN0603-2
D7V0M1U2S9 | D7V0M1U2S9 Datasheet | SURFACE MOUNT UNIDIRECTIONAL TVS DIODE | Standard |  | No | Single (Uni-Directional) | 45 | 7 | 7.5 | 1 | 13 | 30 | SOD923 (0.3mm Lead Width)
D7V0S1U2WS | D7V0S1U2WS Datasheet | 7V UNI-DIRECTIONAL TVS DIODE | Standard |  | No | Single (Uni-Directional) | 750 | 7 | 7.5 | 0.01 | 15.5 | 30 | SOD323
D7V0X1B2LP3 | D7V0X1B2LP3 Datasheet | ULTRA LOW CAPACITANCE BIDIRECTIONAL TVS DIODE | Standard |  | No | Single (Bi-Directional) | 0.23 | 7 | 8 | 0.2 | 14 | ±15 | X2-DFN0603-2
D7V5S1U3LP20 | D7V5S1U3LP20-D48V0S1U3LP20 Datasheet | One Channel High Surge TVS Diode | Standard |  | No | Single (Uni-Directional) | 2230 | 7.5 | 8.33 | 1 | 18.5 | ±30 | U-DFN2020-3 (Type C)
D7V9H1U2LP1610 | D7V9H1U2LP1610 Datasheet | 7.9V VOLT UNI-DIRECTIONAL HIGH SURGE TVS DIODE | Standard |  | Yes | Single (Uni-Directional) | 700 | 7.9 | 8.2 | 1 | 13.5 | 30 | U-DFN1610-2 (Type B)
D7V9H1U2LP1610Q | D7V9H1U2LP1610Q Datasheet | 7.9 Volt Unidirectional High Surge TVS Diode | Automotive | 100 | Yes | Uni-Directional | 700 | 7.9 | 8.2 |  | 13.5 | ±30 | U-DFN1610-2 (Type B)
D7V9S1U2LP | D7V9S1U2LP Datasheet | 1 CHANNEL UNIIDIRECTIONAL TVS | Standard |  | No | Single (Uni-Directional) | 200 | 7.9 | 8 |  | 9.5 | 30 | U-DFN1006-2 (Type B)
D8V0H1B2LP | D8V0H1B2LP Datasheet | LOW CAPACITANCE BIDIRECTIONAL TVS DIODE | Standard |  | Yes | Single (Bi-Directional) | 55 | 8 | 8.5 | 0.2 | 17.5 | 30 | X1-DFN1006-2
D8V0H1B2LPQ | D8V0H1B2LPQ Datasheet | Low Capacitance Bidirectional TVS Diode | Automotive | 19 | Yes | Bi-Directional | 55 | 8 | 8.5 |  | 20 | ±30 | X1-DFN1006-2
D8V0H1U2LP1610 | D8V0H1U2LP1610 Datasheet | 8.0 VOLT UNI-DIRECTIONAL HIGH SURGE TVS DIODE | Standard |  | No | Single (Uni-Directional) | 700 | 8 | 8.2 | 1 | 13.5 | 30 | U-DFN1610-2 (Type B)
D8V0L1B2LP | D8V0L1B2LP Datasheet | 5V BIDIRECTIONAL TVS DIODE | Standard |  | No | Single (Bi-Directional) | 8 | 8 | 8.5 | 0.1 | 17 | 25 | X1-DFN1006-2
D8V0L1B2LP3 | D8V0L1B2LP3 Datasheet | 5V BIDIRECTIONAL TVS DIODE | Standard |  | No | Single (Bi-Directional) | 8 | 8 | 8.5 | 0.1 | 17 | 25 | X3-DFN0603-2
D8V0L1B2LP3Q | D8V0L1B2LP3Q Datasheet | LOW CAPACITANCE BIDIRECTIONAL TVS DIODE | Automotive | 3.5 | Yes | Bi-Directional | 8.5 | 8 |  | 0.05 | 16.5 | ±25kV | X3-DFN0603-2
D8V0L1B2LPQ | D8V0L1B2LPQ Datasheet | LOW CAPACITANCE BIDIRECTIONAL TVS DIODE | Standard |  | Yes | Single (Bi-Directional) | 8.5 | 8 | 8.5 |  | 17 | 25 | X1-DFN1006-2
D8V0X1B2LP | D8V0X1B2LP Datasheet | ULTRA LOW CAPACITANCE BIDIRECTIONAL TVS DIODE | Standard | 4 | No | Single (Bi-Directional) | 0.35 | 8 | 10 | 1 | 18.5 | 20 | X1-DFN1006-2
D8V0X1B2LP4Q | DS43178 Datasheet | Ultra-Low Capacitance Bidirectional TVS Diode | Automotive |  | Yes | Bi-Directional |  | 8 | 9.5 |  | 18.5 |  | X2-DFN1006-2
D8V0X1B2LPQ | D8V0X1B2LPQ Datasheet | 8V ULTRA LOW CAPACITANCE BIDIRECTIONAL TVS DIODE | Automotive | 4 | Yes | Single (Bi-Directional) | 0.35 | 8 | 10 | 1 | 18.5 | 20 | X1-DFN1006-2
DBLC03CI | DBLC03CI Datasheet | ULTRA-LOW CAPACITANCE BIDIRECTIONAL TVS | Standard |  | Yes | Single (Bi-Directional) | 0.7 | 3.3 | 4 | 1 | 18.5 | 27 | SOD323
DBLC05CI | DBLC05CI Datasheet | ULTRA-LOW CAPACITANCE BIDIRECTIONAL TVS | Standard |  | Yes | Single (Bi-Directional) | 0.6 | 5 | 6 | 1 | 20.6 | 27 | SOD323
DBLC05IQ | DBLC05IQ Datasheet | Ultra-Low Capacitance Uni-Directional TVS | Automotive | 25 | Yes | Uni-Directional | 1.5 | 5 | 6 | 0.5 | 27 | 30 | SOD323
DBLC08CI | DBLC08CI Datasheet | ULTRA-LOW CAPACITANCE BIDIRECTIONAL TVS | Standard |  | Yes | Single (Bi-Directional) | 0.6 | 8 | 8.5 | 1 | 25 | 27 | SOD323
DBLC12CI | DBLC12CI Datasheet | ULTRA-LOW CAPACITANCE BIDIRECTIONAL TVS | Standard |  | Yes | Single (Bi-Directional) | 0.6 | 12 | 13.3 | 1 | 35 | 27 | SOD323
DBLC15CI | DBLC15CI Datasheet | ULTRA-LOW CAPACITANCE BIDIRECTIONAL TVS | Standard |  | Yes | Single (Bi-Directional) | 0.6 | 15 | 16.7 | 1 | 36.8 | 27 | SOD323
DBLC18CI | DBLC18CI Datasheet | ULTRA-LOW CAPACITANCE BIDIRECTIONAL TVS | Standard |  | Yes | Single (Bi-Directional) | 0.6 | 18 | 20 | 1 | 44 | 27 | SOD323
DBLC24CI | DBLC24CI Datasheet | ULTRA-LOW CAPACITANCE BIDIRECTIONAL TVS | Standard |  | Yes | Single (Bi-Directional) | 0.6 | 24 | 26.7 | 1 | 58 | 20 | SOD323
DESD0V8Z1BCSF | DESD0V8Z1BCSF Datasheet | LOW CAPACITANCE BIDIRECTIONAL TVS DIODE | Standard |  | No | Single (Bi-Directional) | 0.25 | 0.8 | 1 | 1 | 5 | ±6 | X2-DSN0603-2
DESD12V0S1BL | DESD12V0S1BL Datasheet | 12V BIDIRECTIONAL TVS DIODE | Standard |  | No | Single (Bi-Directional) | 20 | 12 | 15 | 0.1 | 33.5 | 30 | X1-DFN1006-2
DESD12V0S1BLQ | DESD12V0S1BLQ Datasheet | LOW CAPACITANCE BIDIRECTIONAL TVS DIODE | Automotive | 8.5 | Yes | Bi-Directional | 20 | 12 | 15 | 0.1 | 33.5 | ±30kV | X1-DFN1006-2
DESD12VL1BAQ | DESD3V3L1BAQ DESD24VL1BAQ Datasheet | LOW CAPACITANCE BIDIRECTIONAL TV | Automotive |  | Yes | Single (Bi-Directional) | 19 | 12 | 13.5 |  | 22 | ±30 | SOD323
DESD12VL2BTQ | DESD3V3L2BTQ DESD24VL2BTQ Datasheet | TWO CHANNEL BIDIRECTIONAL TVS DIODE | Automotive |  | Yes | Dual (Bi-Directional) | 19 | 12 | 13.5 | 0.5 | 22 | 30 | SOT23
DESD12VS2UTQ | DESDxxVxS2UTQ SERIES Datasheet | Two-Channel Uni-Directional TVS Diode | Automotive | 6 | Yes | Bi-Directional | 50 | 12 | 14.7 | 0.5 | 24 | ±30 | SOT23
DESD15VL1BAQ | DESD3V3L1BAQ DESD24VL1BAQ Datasheet | LOW CAPACITANCE BIDIRECTIONAL TVS DIODE | Automotive |  | Yes | Single (Bi-Directional) | 16 | 15 | 16 |  | 25 | ±30 | SOD323
DESD15VL2BTQ | DESD3V3L2BTQ DESD24VL2BTQ Datasheet | TWO CHANNEL BIDIRECTIONAL TVS DIODE | Automotive |  | Yes | Dual (Bi-Directional) | 16 | 15 | 16 | 0.5 | 25 | 30 | SOT23
DESD15VS2UTQ | DESDxxVxS2UTQ SERIES Datasheet | Two-Channel Uni-Directional TVS Diode | Automotive | 5 | Yes | Bi-Directional | 40 | 15 | 17.6 | 0.5 | 30 | ±30 | SOT23
DESD18VF1BL | DESD18VF1BL Datasheet | LOW CAPACITANCE BIDIRECTIONAL TVS DIODE | Standard |  | No | Single (Bi-Directional) | 0.45 | 18 | 19 | 0.03 | 17 | ±12 | X1-DFN1006-2
DESD18VF1BLP3 | DESD18VF1BLP3 Datasheet | 18V ULTRA LOW CAPACITANCE BIDIRECTIONAL TVS DIODE | Standard |  | Yes | Single (Bi-Directional) | 0.3 | 18 | 19 | 0.1 | 17 | ±14 | X2-DFN0603-2
DESD18VF1BLQ | DESD18VF1BLQ Datasheet | 18V ULTRA LOW CAPACITANCE BIDIRECTIONAL TVS DIODE | Automotive |  | Yes | Single (Bi-Directional) | 0.3 | 18 | 19 | 0.03 | 17 | ±10 | X1-DFN1006-2
DESD18VS1BLP3 | DESD18VS1BLP3 Datasheet | 18V ULTRA LOW CAPACITANCE BIDIRECTIONAL TVS DIODE | Standard |  | Yes | Single (Bi-Directional) | 0.3 | 18 | 25 | 0.1 | 23 | 12 | X2-DFN0603-2
DESD1CAN2SOQ | DESD1CAN2SOQ Datasheet | CAN BUS ESD PROTECTION DIODE | Automotive |  | Yes | Dual (Bi-Directional) | 11 | 24 | 25.4 | 0.001 | 70 | 30 | SOT23
DESD1CAN2WQ | DESD1CAN2WQ Datasheet | CAN BUS ESD PROTECTION DIODE | Automotive |  | Yes | Dual (Bi-Directional) | 9.3 | 24 | 25.4 | 0.001 | 50 | 23 | SOT323
DESD1CANFD24VSOQ | DESD1CANFD24VSOQ Datasheet | CAN BUS FD ESD Protection Diode | Automotive | 2.6 | Yes | Bi-Directional | 5.2 | 24 | 25.5 | 0.05 | 42 | 23 | SOT23
DESD1CANFD24VWQ | DESD1CANFD24VWQ Datasheet | CAN BUS FD ESD Protection Diode | Automotive | 2.6 | Yes | Bi-Directional | 5.2 | 24 | 25.5 | 0.05 | 42 | 23 | SOT323
DESD1FLEX2SOQ | DESD1FLEX2SOQ Datasheet | FLEXRAY BUS ESD PROTECTION DIODE | Standard | 3 | Yes | Dual (Bi-Directional) | 11 | 24 | 25.4 | 0.001 | 70 | 30 | SOT23
DESD1IVN27V2WSQ | DESD1IVN27V2WSQ Datasheet | ESD PROTECTION FOR IN-VEHICLE NETWORKS | Automotive |  | Yes | Single (Bi-Directional) | 14 | 27 | 28 | 0.001 | 45 | 30 | SOD323
DESD1LIN2WSQ | DESD1LIN2WSQ Datasheet | LIN-BUS BIDIRECTIONAL TVS DIODE | Standard | 3 | Yes | Dual (Bi-Directional) | 13 | 24 | 25.4 | 0.001 | 50 | 30 | SOD323
DESD1P0RFWA | DESD1P0RFWA Datasheet | LOW CAPACITANCE, ESD PROTECTION DIODE ARRAY | Standard | 15 | Yes | Uni-Directional | 1 | 70 |  | 0.1 | 8 | 30 | SOT323
DESD1V0ZS1BLP3 | DESD1V0ZS1BLP3 Datasheet | Ultra-Low Capacitance Bi-Directional TVS Diode | Standard | 4 | No | Bi-Directional | 0.15 | 1 | 3 | 0.1 | 6.7 | 14 | X3-DFN0603-2
DESD1V5ZS1BLP3 | DESD1V5ZS1BLP3 Datasheet | ULTRA LOW CAPACITANCE BIDIRECTIONAL TVS DIODE | Standard | 4 | Yes | Single (Bi-Directional) | 0.15 | 1.5 | 4 | 0.1 | 6.7 | 15 | X3-DFN0603-2
DESD24VF1BL | DESD24VF1BL Datasheet | 24V ULTRA LOW CAPACITANCE BIDIRECTIONAL TVS DIODE | Standard |  | No | Single (Bi-Directional) | 0.45 | 24 | 25 | 0.03 | 23 | ±12 | X1-DFN1006-2
DESD24VF1BLP3 | DESD24VF1BLP3 Datasheet | 24V ULTRA LOW CAPACITANCE BIDIRECTIONAL TVS DIODE | Standard |  | Yes | Single (Bi-Directional) | 0.3 | 24 | 25 | 0.1 | 23 | ±12 | X2-DFN0603-2
DESD24VF1BLQ | DESD24VF1BLQ Datasheet | 24V ULTRA LOW CAPACITANCE BIDIRECTIONAL TVS DIODE | Automotive |  | Yes | Single (Bi-Directional) | 0.3 | 24 | 25 | 0.03 | 32 | 9 | X1-DFN1006-2
DESD24VL1BAQ | DESD3V3L1BAQ DESD24VL1BAQ Datasheet | LOW CAPACITANCE BIDIRECTIONAL TVS DIODE | Automotive |  | Yes | Single (Bi-Directional) |  | 24 | 24 |  | 38 |  | SOD323
DESD24VL2BTQ | DESD3V3L2BTQ DESD24VL2BTQ Datasheet | TWO CHANNEL BIDIRECTIONAL TVS DIODE | Automotive |  | Yes | Dual (Bi-Directional) | 11 | 24 | 24 | 0.5 | 38 | 30 | SOT23
DESD24VS2SO | DESD24VS2SO Datasheet | 24V CAN/LIN BUS TVS | Standard | 5 | Yes | Dual (Uni/Bi-Directional) | 42 | 24 | 26 |  | 41 | ±30 | SOT23
DESD24VS2UTQ | DESDxxVxS2UTQ SERIES Datasheet | Two-Channel Uni-Directional TVS Diode | Automotive | 3 | Yes | Bi-Directional | 30 | 24 | 26.5 | 0.5 | 45 | ±30 | SOT23
DESD24VS5U6SOQ | DESD24VS5U6SOQ Datasheet | FIVEFOLD ESD PROTECTION DIODE ARRAYS | Automotive |  | Yes | Uni-Directional | 45 | 24 | 25.5 | 0.1 | 45 | +/-15 | SOT26
DESD2CAN2SOQ | DESD2CAN2SOQ Datasheet | CAN BUS ESD PROTECTION DIODE | Standard | 5 | Yes | Dual (Bi-Directional) | 25 | 24 | 25.4 | 0.001 | 41 | 30 | SOT23
DESD2ETH1GSOQ | DESD2ETH1GSOQ Datasheet | Two-Channel Bi-Directional ESD Protection For Ethernet Interfaces | Automotive | 2.3 | Yes | Bi-Directional | 1.3 | 24 |  | 0.1 |  | ±30 | SOT23
DESD2FLEX2SOQ | DESD2FLEX2SOQ Datasheet | FLEXRAY BUS ESD PROTECTION DIODE | Standard | 5 | Yes | Dual (Bi-Directional) | 25 | 24 | 25.4 | 0.001 | 41 | 30 | SOT23
DESD2IVN27V3WQ | DESD2IVN27V3WQ Datasheet | CAN BUS ESD PROTECTION DIODE | Automotive | 3 | Yes | Dual (Bi-Directional) | 14 | 27 | 28 | 0.001 | 45 | 30 | SOT323
DESD2V5Z1BCSF | DESD2V5Z1BCSF Datasheet | LOW CAPACITANCE BIDIRECTIONAL TVS DIODE | Standard |  | No | Single (Bi-Directional) | 0.25 | 2.5 | 5 | 1 | 6 | ±8 | X2-DSN0603-2
DESD30VF1BL | DESD30VF1BL Datasheet | 30V ULTRA LOW CAPACITANCE BIDIRECTIONAL TVS DIODE | Standard |  | No | Single (Bi-Directional) | 0.3 | 30 | 31 | 0.0001 |  | ±12 | X1-DFN1006-2
DESD30VF1BLQ | DESD30VF1BLQ Datasheet | 30V Ultra-Low Capacitance Bi-Directional TVS Diode | Automotive | 1 | Yes | Bi-Directional | 0.3 | 30 | 31 | 0.0001 |  | ±12 | X1-DFN1006-2
DESD32VS2SO | DESD32VS2SO Datasheet | 32V CAN/LIN BUS TVS | Standard | 4 | Yes | Dual (Uni/Bi-Directional) | 36 | 32 | 34 |  | 50 | ±30 | SOT23
DESD32VS2SOQ | DESD32VS2SOQ Datasheet | 32V CAN/LIN BUS PROTECTOR | Automotive |  | Yes | Dual (Uni-Directional) | 36 | 32 | 34 | 0.1 | 50 | ±30 | SOT23
DESD34VS2SO | DESD34VS2SO Datasheet | DUAL COMMON CATHODE TVS DIODE | Standard | 7 | Yes | Dual (Uni-Directional) | 45 | 34 | 36 | 0.001 | 57 | 30 | SOT23
DESD3512SO | DESD3512SO Datasheet | CAN BUS ESD PROTECTION DIODE | Standard | 4 | Yes | Dual (Bi-Directional) | 32 | 35 | 36 | 0.5 | 60 | 30 | SOT23
DESD35VF1BL | DESD35VF1BL Datasheet | LOW CAPACITANCE BIDIRECTIONAL TVS DIODE | Standard |  | No | Single (Bi-Directional) | 0.45 | 35 | 36 | 0.03 | 20 | ±14 | X1-DFN1006-2
DESD35VF1BLP3 | DESD35VF1BLP3 Datasheet | 35V ULTRA LOW CAPACITANCE BIDIRECTIONAL TVS DIODE | Standard |  | No | Single (Bi-Directional) | 0.3 | 35 | 36 | 1 | 20 | ±14 | X2-DFN0603-2
DESD35VF1BLQ | DESD35VF1BLQ Datasheet | 35V ULTRA LOW CAPACITANCE BIDIRECTIONAL TVS DIODE | Automotive |  | Yes | Single (Bi-Directional) | 0.3 | 35 | 36 | 0.03 | 40 | ±15 | X1-DFN1006-2
DESD36VS2UTQ | DESDxxVxS2UTQ SERIES Datasheet | Two-Channel Uni-Directional TVS Diode | Automotive | 2 | Yes | Bi-Directional | 20 | 2.4 | 40 | 0.5 | 65 | ±30 | SOT23
DESD3V3E1BL | DESD3V3E1BL Datasheet | LOW CAPACITANCE BIDIRECTIONAL TVS DIODES | Standard |  | Yes | Single (Bi-Directional) | 13 | 3.3 | 3.8 | 1 | 7 | 25 | X1-DFN1006-2
DESD3V3L1BAQ | DESD3V3L1BAQ DESD24VL1BAQ Datasheet | LOW CAPACITANCE BIDIRECTIONAL TVS DIODE | Automotive |  | Yes | Single (Bi-Directional) | 56 | 3.3 | 3.75 |  | 10 | ±30 | SOD323
DESD3V3L2BTQ | DESD3V3L2BTQ DESD24VL2BTQ Datasheet | TWO CHANNEL BIDIRECTIONAL TVS DIODE | Automotive |  | Yes | Dual (Bi-Directional) | 55 | 3.3 | 3.75 | 1 | 10 | 30 | SOT23
DESD3V3S1BL | DESD3V3S1BL Datasheet | DESD3V3S1BL LOW CAPACITANCE BIDIRECTIONAL TVS DIODES | Standard | 5 | Yes | Single (Bi-Directional) | 10 | 3.3 | 3.8 | 0.01 | 7 | 25 | X1-DFN1006-2
DESD3V3S1BLP3 | DESD3V3S1BLP3 Datasheet | DESD3V3S1BLP3 | Standard | 5 | Yes | Single (Bi-Directional) | 10 | 3.3 | 3.8 | 0.01 | 7 | 25 | X3-DFN0603-2
DESD3V3S2UTQ | DESDxxVxS2UTQ SERIES Datasheet | Two-Channel Uni-Directional TVS Diode | Automotive | 20 | Yes | Bi-Directional | 180 | 3.3 | 5.2 | 1 | 12 | ±30 | SOT23
DESD3V3X1BCSF | DESD3V3X1BCSF Datasheet | LOW CAPACITANCE BIDIRECTIONAL TVS DIODES | Standard |  | No | Single (Bi-Directional) | 0.21 | 3.3 | 5 |  |  | 10 | X2-DSN0603-2
DESD3V3XA1BCSF | DESD3V3XA1BCSF Datasheet | LOW CAPACITANCE BIDIRECTIONAL TVS DIODES | Standard |  | No | Single (Bi-Directional) | 0.3 | 3.3 | 5 |  |  | 16 | X2-DSN0603-2
DESD3V3Z1BCSF | DESD3V3Z1BCSF Datasheet | LOW CAPACITANCE BIDIRECTIONAL TVS DIODE | Standard |  | Yes | Single (Bi-Directional) | 0.17 | 3.3 | 5 | 0.3 | 8 | 8 | X2-DSN0603-2
DESD3V3Z1BCSFQ | DESD3V3Z1BCSFQ Datasheet | LOW CAPACITANCE BIDIRECTIONAL TVS DIODE | Automotive |  | Yes | Single (Bi-Directional) | 0.25 | 3.3 | 5 | 1 | 8 | 8 | X2-DSN0603-2
DESD3V3ZS1BLP3 | DESD3V3ZS1BLP3 Datasheet | Ultra-Low Capacitance Bi-Directional TVS Diode | Standard | 4 | No | Bi-Directional | 0.15 | 3.3 | 5 | 0.1 | 6.7 | 14 | X3-DFN0603-2
DESD5V0L1BAQ | DESD3V3L1BAQ DESD24VL1BAQ Datasheet | LOW CAPACITANCE BIDIRECTIONAL TVS DIODE | Automotive |  | Yes | Single (Bi-Directional) | 46 | 5 | 6 |  | 12 | ±30 | SOD323
DESD5V0L2BTQ | DESD3V3L2BTQ DESD24VL2BTQ Datasheet | TWO CHANNEL BIDIRECTIONAL TVS DIODE | Automotive |  | Yes | Dual (Bi-Directional) | 45 | 5 | 6 | 1 | 12 | 30 | SOT23
DESD5V0S1BA | DESD5V0S1BA Datasheet |  | Standard |  | Yes | Single (Bi-Directional) | 35 | 5 | 5.5 | 0.005 | 12 | 30 | SOD323
DESD5V0S1BAQ | DESD5V0S1BAQ Datasheet | LOW CAPACITANCE BIDIRECTIONAL TVS DIODE | Automotive |  | Yes | Single (Bi-Directional) | 35 | 5 | 5.5 | 0.005 | 14 | 30 | SOD323
DESD5V0S1BB | DESD5V0S1BB Datasheet |  | Standard | 12 | Yes | Single (Bi-Directional) | 35 | 5 | 5.5 | 0.005 | 12 | 30 | SOD523
DESD5V0S1BL | DESD5V0S1BL Datasheet |  | Standard | 12 | Yes | Single (Bi-Directional) | 35 | 5 | 5.5 | 0.005 | 12 | 30 | X1-DFN1006-2
DESD5V0S1BLD | DESD5V0S1BLD Datasheet |  | Standard | 12 | Yes | Single (Bi-Directional) | 35 | 5 | 5.5 | 0.005 | 12 | 30 | X2-DFN1006-2
DESD5V0S1BLP3 | DESD5V0S1BLP3 Datasheet |  | Standard | 10 | Yes | Single (Bi-Directional) | 22 | 5 | 5.5 | 0.003 | 14.5 | 30 | X3-DFN0603-2
DESD5V0U1BA | DESD5V0U1BA Datasheet |  | Standard | 3 | Yes | Single (Bi-Directional) | 2.9 | 5 | 5.5 | 0.005 | 8.5 | +/-10 | SOD323
DESD5V0U1BB | DESD5V0U1BB Datasheet | LOW CAPACITANCE BIDIRECTIONAL TVS DIODE | Standard | 3 | Yes | Single (Bi-Directional) | 2.9 | 5 | 5.5 | 0.005 | 8.5 |  | SOD523
DESD5V0U1BL | DESD5V0U1BL Datasheet | LOW CAPACITANCE BIDIRECTIONAL TVS DIODE | Standard |  | Yes | Single (Bi-Directional) | 2.9 | 5 | 5.5 | 0.005 | 8.5 |  | X1-DFN1006-2
DESD5V0U1BLQ | DESD5V0U1BLQ Datasheet | LOW CAPACITANCE BIDIRECTIONAL TVS DIODE | Automotive |  | Yes | Single (Bi-Directional) | 2.9 | 5 | 5.5 | 0.1 | 7.2 | ±10 | X1-DFN1006-2
DESD5V0X1BCSF | DESD5V0X1BCSF Datasheet | LOW CAPACITANCE BIDIRECTIONAL TVS DIODES | Standard |  | No | Single (Bi-Directional) | 0.21 | 5 | 6 |  |  | 10 | X2-DSN0603-2
DESD5V0XA1BCSF | DESD5V0XA1BCSF Datasheet | LOW CAPACITANCE BIDIRECTIONAL TVS DIODES | Standard |  | No | Single (Bi-Directional) | 0.3 | 5 | 6 |  |  | 16 | X2-DSN0603-2
DESD5V2S2UT | DESD5V2S2UT Datasheet | TVS | Standard | 15 | Yes | Dual, Com. Anode | 165 | 5.2 | 6.4 |  | 20 | ±30 | SOT23
DESD5V2S2UTQ | DESDxxVxS2UTQ SERIES Datasheet | Two-Channel Uni-Directional TVS Diode | Automotive | 18 | Yes | Bi-Directional | 130 | 5.2 | 6.4 | 1 | 14 | ±30 | SOT23
DESD6V8DLPA | DESD6V8DLPA Datasheet | Dual Surface-Mount TVS | Standard |  | No | Bi-Directional | 40 | 5.25 | 6.4 |  |  | ±8 | X1-DFN1006-3
DESDA5V3L | DESDA5V3L Datasheet | zener TVS | Standard | 20 | Yes | Dual (Uni/Bi-Directional) |  | 3 | 5.3 |  |  | ±9 | SOT23
DESDA5V3LQ | DESDA5V3LQ Datasheet | DUAL SURFACE MOUNT TVS ARRAY | Automotive |  | Yes | Dual (Uni/Bi-Directional) |  | 3 | 5.3 |  |  | ±9 | SOT23
DESDALC5ALP | DESDALC5ALP Datasheet | 1 CHANNEL BIDIRECTIONAL TVS DIODE | Standard | 9 | Yes | Single (Bi-Directional) | 26 | 5 | 5.8 |  | 16.7 | ±30 | X1-DFN1006-2
DESDALC5LP | DESDALC5LP Datasheet | 1 CHANNEL BIDIRECTIONAL TVS DIODE | Standard | 9 | Yes | Single (Bi-Directional) | 26 | 3 | 5 | 0.001 | 16.7 | 30 | X1-DFN1006-2
DLP05LC | DLP05LC Datasheet | zener TVS | Standard |  | Yes | Low Capacitance Uni-Directional | 1.6 | 5 | 6 |  | 11 |  | SOT23
DLP05LCA | DLP05LCA Datasheet | LOW CAPACITANCE UNIDIRECTIONAL TVS | Standard | 17 | Yes | Uni-Directional | 1.6 | 5 | 6 | 20 | 11 | 30 | SOT23
DLPA006 | DLPA006 Datasheet | DATA BUS TRANSIENT SUPPRESSOR / 3-PHASE FULL WAVE BRIDGE RECTIFIER | Standard |  | No | Triple, Dual-Series | 2 | 85 | 85 | 0.005 |  | 15 | SOT363
DLPT05 | DLPT05 Datasheet | zener TVS | Standard |  | Yes | Low Capacitance Uni-Directional | 1.9 | 5 | 6 |  | 9.8 | ±30 | SOT23
DLPT05A | DLPT05A Datasheet | SURFACE MOUNT DATALINE PROTECTION DEVICE | Standard | 17 | Yes | Uni-Directional | 1.9 | 5 | 6 | 20 | 9.8 | 30 | SOT23
DLPT05WA | DLPT05WA Datasheet | SURFACE MOUNT DATALINE PROTECTION DEVICE | Standard | 17 | Yes | Uni-Directional | 1.9 | 5 | 6 | 20 | 9.8 | 30 | SOT323
DMF05LCFLP | DMF05LCFLP Datasheet | TVS | Standard | 5 | Yes | Arrays | 42 | 5 | 6 |  | 12.5 | ±30 | U-DFN1616-6
DMF05LCFLPA | DMF05LCFLPA Datasheet | Five Element Common Anode ESD-Protection Diode Array | Standard | 5 | Yes | Bi-Directional | 25 | 5 | 6 | 0.1 | 12.5 | 25 | U-DFN1616-6
DMF05LCFLPAQ | DMF05LCFLPAQ Datasheet | Five Element Common Anode ESD-Protection Diode Array | Automotive | 5 | Yes | Bi-Directional | 25 | 5 | 6 | 0.1 | 12.5 | 25 | U-DFN1616-6
DRTR5V0U1LP | DRTR5V0U1LP Datasheet | LOW CAPACITANCE SINGLE ESD PROTECTION TVS DIODE | Standard |  | Yes | Single (Uni-Directional) | 1 | 5.5 | 6 | 0.01 | 17 | 8 | X1-DFN1006-2
DRTR5V0U1LPQ | DRTR5V0U1LPQ Datasheet | ULTRA LOW CAPACITANCE BIDIRECTIONAL TVS DIODE | Automotive |  | Yes | Uni-Directional | 1 | 5.5 | 6 | 0.1 |  | ±8 | X1-DFN1006-2
DRTR5V0U1SO | DRTR5V0U1SO Datasheet |  | Standard | 5 | Yes | Single (Uni-Directional) | 1 | 5.5 | 6 | 0.01 | 17 | 8 | SOT23
DRTR5V0U2SO | DRTR5V0U2SO Datasheet | 2 CHANNEL LOW CAPACITANCE TVS DIODE ARRAY | Automotive |  | Yes | Dual (Uni-Directional) | 1 | 5.5 | 6 | 0.001 | 19 | +/-25 | SOT26
DRTR5V0U2SR | DRTR5V0U2SR Datasheet |  | Standard | 5 | Yes | Dual (Uni-Directional) | 1 | 5.5 | 6 | 0.01 | 17 | 8 | SOT143
DRTR5V0U2SRQ | DRTR5V0U2SRQ Datasheet |  | Automotive | 5 | Yes | Dual (Uni-Directional) | 1.5 | 5.5 | 6 | 0.01 | 7 | 24 | SOT143
DRTR5V0U4LP16 | DRTR5V0U4LP16 Datasheet | 4 CHANNEL LOW CAPACITANCE TVS DIODE ARRAY | Standard | 6 | Yes | Quad (Uni-Directional) | 1 | 5.5 | 6 | 0.1 | 16 | 30 | U-DFN1616-6
DRTR5V0U4S | DRTR5V0U4S Datasheet |  | Standard | 5 | Yes | Quad (Uni-Directional) | 1 | 5.5 | 6 | 0.01 | 17 | 8 | SOT363
DRTR5V0U4SL | DRTR5V0U4SL Datasheet |  | Standard | 5 | Yes | Quad (Uni-Directional) | 1 | 5.5 | 6 | 0.01 | 17 | 8 | SOT363
DT1042-02SR | DT1042-02SR Datasheet | 2 CHANNEL LOW CAPACITANCE TVS DIODE ARRAY | Standard |  | No | Dual (Uni-Directional) | 0.64 | 5 | 6.2 | 0.5 | 9 | 16 | SOT143
DT1042-04SO | DT1042-04SO Datasheet |  | Standard |  | Yes | Quad (Uni-Directional) | 0.65 | 5 | 6.2 | 0.5 | 9 | 16 | SOT26
DT1042-04SOQ | DT1042-04SOQ Datasheet | 4 CHANNELS LOW CAPACITANCE TVS DIODE ARRAY | Automotive |  | Yes | Uni-Directional | 0.65 | 5 | 6.2 | 0.5 | 9 | ±16 | SOT26
DT1042-04TS | DT1042-04TS Datasheet |  | Standard | 6 | Yes | Quad (Uni-Directional) | 0.65 |  | 6.2 | 0.5 | 9 | 16 | TSOT26
DT1140-04LP | DT1140-04LP Datasheet | 4 CHANNEL LOW CAPACITANCE TVS DIODE ARRAY | Standard |  | Yes | Quad (Uni-Directional) | 0.5 | 5.5 | 6 | 0.5 | 10 | 20 | U-DFN2510-10
DT1140-04LPQ | DT1140-04LPQ Datasheet | 4 CHANNEL LOW CAPACITANCE TVS DIODE ARRAY | Automotive |  | Yes | Quad (Uni-Directional) | 0.5 | 5.5 | 6 | 0.5 | 10 | 20 | U-DFN2510-10
DT1240-04LP | DT1240-04LP Datasheet |  | Standard |  | Yes | Quad (Uni-Directional) | 0.55 | 5.5 | 6 | 0.5 | 11 | 14 | U-DFN2510-10
DT1240-04LP20 | DT1240-04LP20 Datasheet | 4 channel low capacitance TVS diode array | Standard |  | Yes | Quad (Uni-Directional) | 0.55 | 5.5 | 6 | 0.5 | 11 | 14 | X2-DFN2010-8 (Type B)
DT1240-04LPQ | DT1240-04LPQ Datasheet | 4 CHANNEL LOW CAPACITANCE TVS DIODE ARRAY | Automotive |  | Yes | Uni-Directional | 0.55 | 5.5 | 6 | 0.5 | 11 | ±14 | U-DFN2510-10
DT1240-08LP3810 | DT1240-08LP3810 Datasheet | 8 CHANNEL LOW CAPACITANCE TVS DIODE ARRAY | Standard |  | Yes | Octal (Uni-Directional) | 0.6 | 5.5 | 6 | 0.1 | 11 | 14 | U-DFN3810-9 (Type B)
DT1240A-04LP | DT1240A-04LP Datasheet | 4-CHANNEL LOW CAPACITANCE ESD PROTECTION ARRAY | Standard |  | No | Quad (Uni-Directional) | 0.55 | 3.3 | 5 | 0.1 | 9.5 | 14 | U-DFN2510-10
DT1240A-04LP20 | DT1240A-04LP20 Datasheet | 4 channel low capacitance TVS diode array | Standard |  | Yes | Quad (Uni-Directional) | 0.55 | 3.3 | 5 | 1 | 8.5 | 14 | X2-DFN2010-8 (Type B)
DT1240A-04LPQ | DT1240A-04LPQ Datasheet | 4 CHANNEL LOW CAPACITANCE TVS DIODE ARRAY | Automotive |  | Yes | Uni-Directional | 0.55 | 3.3 | 5 | 1 | 9.5 | ±14 | U-DFN2510-10
DT1240A-08LP3810 | DT1240A-08LP3810 Datasheet | 8 CHANNEL LOW CAPACITANCE TVS DIODE ARRAY | Standard |  | Yes | Octal (Uni-Directional) | 0.6 | 3.3 | 5 | 0.1 | 10 | 14 | U-DFN3810-9 (Type B)
DT1240A-08LP3810Q | DT1240A-08LP3810Q Datasheet | 8 CHANNEL LOW CAPACITANCE TVS DIODE ARRAY | Automotive |  | Yes | Octal (Uni-Directional) | 0.6 | 3.3 | 5 | 0.5 | 10 | ±14 | U-DFN3810-9 (Type B)
DT1240E-04LP | DT1240E-04LP Datasheet | 4 CHANNEL LOW CAPACITANCE TVS DIODE ARRAY | Standard |  | Yes | Quad (Uni-Directional) | 0.55 | 3.3 | 5 | 0.1 | 9.5 | 12 | U-DFN2510-10, U-DFN2510-10 (Type CJ)
DT1240V3-04LP | DT1240V3-04LP Datasheet | LOW CAPACITANCE UNI-DIRECTIONAL TVS DIODES | Standard | 5.5 | Yes | Quad (Uni-Directional) | 0.55 | 3.3 | 6 | 0.01 | 11 | 14 | U-DFN2510-10
DT1240V3-04SO | DT1240V3-04SO Datasheet | LOW CAPACITANCE UNI-DIRECTIONAL TVS DIODES | Standard | 5.5 | Yes | Quad (Uni-Directional) | 0.55 | 3.3 | 6 | 0.01 | 11 | 14 | SOT26
DT1446-04S | DT1446-04S Datasheet |  | Standard | 4.7 | Yes | Quad (Uni-Directional) | 0.65 | 5 | 6 | 1 | 8.5 | 16 | SOT363
DT1446-04SO | DT1446-04SO Datasheet |  | Standard | 4.7 | Yes | Quad (Uni-Directional) | 0.65 | 5 | 6 | 1 | 8.5 | 16 | SOT26
DT1446-04TS | DT1446-04TS Datasheet |  | Standard | 4.7 | Yes | Quad (Uni-Directional) | 0.65 | 5 | 6 | 1 | 8.5 | 16 | TSOT26
DT1446-04V | DT1446-04V Datasheet |  | Standard | 4.7 | Yes | Quad (Uni-Directional) | 0.65 | 5 | 6 | 1 | 8.5 | 16 | SOT563
DT1452-02SO | DT1452-02SO Datasheet | 2 CHANNEL LOW CAPACITANCE TVS DIODE ARRAY | Standard |  | Yes | Dual (Uni-Directional) | 1.2 | 5.5 | 7 | 0.01 | 11 | 16 | SOT23
DT1452-02SOQ | DT1452-02SOQ Datasheet | 2 CHANNELS LOW CAPACITANCE TVS DIODE ARRAY | Automotive |  | Yes | Uni-Directional | 1.2 | 5.5 | 7 |  | 9.5 | 9.5 | SOT23
DT2041-04SO | DT2041-04SO Datasheet | 4 CHANNEL LOW CAPACITANCE TVS DIODE ARRAY | Standard |  | No | Quad (Uni-Directional) | 1 | 5.5 | 6 | 0.01 | 10.5 | 30 | SOT26
DT2042-04SO | DT2042-04SO Datasheet |  | Standard | 10 | Yes | Quad (Uni-Directional) | 1.2 | 5.5 | 6 | 1 | 10.5 | 30 | SOT26
DT2042-04SOQ | DT2042-04SOQ Datasheet | 4-Channel Low Capacitance TVS Diode Array | Automotive | 10 | Yes | Uni-Directional | 1.2 | 5.5 | 6 | 1 | 10.5 | ±30kV | SOT26
DT2042-04TS | DT2042-04TS Datasheet |  | Standard | 10 | Yes | Quad (Uni-Directional) | 1.2 | 5.5 |  |  |  |  | TSOT26
DT2636-04S | DT2636-04S Datasheet |  | Standard | 6.5 | Yes | Quad (Uni-Directional) | 0.65 | 5.5 | 7 | 0.01 | 11 | 18 | SOT363
DT6250-06MR | DT6250-06MR Datasheet |  | Standard | 4 | Yes | Hexa (Uni-Directional) | 0.32 | 5 | 6 | 0.01 | 10 | +/-8 | MSOP-8
DTVS20SP4UR | DTVS20SP4UR Datasheet | 400W SURFACE MOUNT TRANSIENT VOLTAGE SUPPRESSOR | Standard |  | Yes | Single (Uni-Directional) |  | 20 | 22.2 | 1 | 32.4 | 30 | SOD123F
DTVS22SP4UR | DTVS22SP4UR Datasheet | 400W SURFACE MOUNT TRANSIENT VOLTAGE SUPPRESSOR | Standard |  | Yes | Single (Uni-Directional) |  | 22 | 24.4 | 1 | 35.5 | 30 | SOD123F
DUP1105SOQ | DUP1105SOQ Datasheet | SINGLE LINE CAN/LIN BUS PROTECTOR | Automotive |  | Yes | Dual (Uni-Directional) | 60 | 24 | 25.7 | 10 | 44 | 30 | SOT23
DUP2105SOQ | DUP2105SOQ Datasheet | DUAL LINE CAN BUS PROTECTOR | Automotive |  | Yes | Dual (Bi-Directional) | 30 | 24 | 26.2 | 10 | 44 | 30 | SOT23
DUP3105SOQ | DUP3105SOQ Datasheet | SINGLE LINE CAN/LIN BUS PROTECTOR | Automotive |  | Yes | Dual (Bi-Directional) | 30 | 32 | 35.6 | 10 | 66 | 30 | SOT23
DZQA5V6AXV5 | DZQA5V6AXV5 Datasheet | TVS | Standard |  | No | Arrays | 18.7 | 3 | 5.3 |  | 13 |  | SOT553
DZQA6V8AXV5 | DZQA6V8AXV5 Datasheet | TVS | Standard |  | No | Arrays | 12.5 | 4.3 | 6.47 |  | 13 |  | SOT553
L25L5V0CB2 | L25L5V0CB2 Datasheet | ESD PROTECTION DEVICE | Standard |  | No | Single (Bi-Directional) | 2 | 5 | 6 | 5 | 15 | ±25 | SOD323 (LS)
L30ESD12VC3-2 | L30ESD12VC3-2 Datasheet | DUAL ESD PROTECTION DIODES | Standard |  | No | Dual (Uni-Directional) | 78 | 12 | 14.2 | 1 | 25 | ±8 | SOT23 (LS)
L30ESD24VC3-2 | L30ESD24VC3-2 Datasheet | DUAL ESD PROTECTION DIODES | Standard |  | No | Dual (Uni-Directional) | 30 | 24 | 26.7 | 1 | 43 | ±8 | SOT23 (LS)
L30ESD5V0AC3-2 | L30ESD5V0AC3-2 Datasheet | DUAL ESD PROTECTION DIODES | Standard |  | No | Dual (Uni-Directional) | 157 | 5 | 6.4 | 1 | 20 | ±8 | SOT23 (LS)
L30ESD5V0C3-2 | L30ESD5V0C3-2 Datasheet | DUAL ESD PROTECTION DIODES | Standard |  | No | Dual (Uni-Directional) | 156 | 5 | 6.4 | 1 | 20 | ±8 | SOT23 (LS)
L35L12VCB2 | L35L12VCB2 Datasheet | ESD PROTECTION DIODE | Standard |  | No | Single (Bi-Directional) | 0.6 | 12 | 13.3 | 1 | 35 | ±27 | SOD323 (LS)
L35L15VCB2 | L35L15VCB2 Datasheet | ESD PROTECTION DIODE | Standard |  | No | Single (Bi-Directional) | 0.6 | 15 | 16.7 | 1 | 36.8 | ±27 | SOD323 (LS)
L35L18VCB2 | L35L18VCB2 Datasheet | ESD PROTECTION DIODE | Standard |  | No | Single (Bi-Directional) | 0.6 | 18 | 20 | 1 | 44 | ±27 | SOD323 (LS)
L35L24VCB2 | L35L24VCB2 Datasheet | ESD PROTECTION DIODE | Standard |  | No | Single (Bi-Directional) | 0.6 | 24 | 26.7 | 1 | 58 | ±27 | SOD323 (LS)
L35L3V3CB2 | L35L3V3CB2 Datasheet | ESD PROTECTION DIODE | Standard |  | No | Single (Bi-Directional) | 0.7 | 3.3 | 4 | 4.5 | 18.5 | ±27 | SOD323 (LS)
L35L5V0CB2 | L35L5V0CB2 Datasheet | ESD PROTECTION DEVICE | Standard |  | No | Single (Bi-Directional) | 0.6 | 5 | 6 | 4.5 | 20.6 | ±27 | SOD323 (LS)
L35L8V0CB2 | L35L8V0CB2 Datasheet | ESD PROTECTION DIODE | Standard |  | No | Single (Bi-Directional) | 0.6 | 8 | 8.5 | 2 | 25 | ±27 | SOD323 (LS)
L50L5V0CB2 | L50L5V0CB2 Datasheet | ESD PROTECTION DIODE | Standard |  | No | Single (Bi-Directional) | 2.7 | 5 | 6.8 | 5 | 20 | ±30 | SOD323 (LS)
MMBZ10VALA | ds45190 Datasheet | Power Dual Surface-Mount TVS | Standard | 1.7 | Yes | Uni-Directional | N/A | 6.5 | 9.5 | 0.3 | 14.2 | N/A | SOT23
MMBZ10VALAQ | ds45282 Datasheet | Power Dual Surface-Mount TVS | Automotive | 1.7 | Yes | Uni-Directional | N/A | 6.5 | 9.5 | 0.3 | 14.2 | N/A | SOT23
MMBZ15VALA | ds45190 Datasheet | 24W and 40W Peak Power Dual Surface-Mount TVS | Standard | 1.9 | Yes | Uni-Directional | N/A | 12 | 14.25 | 0.05 | 21 | N/A | SOT23
MMBZ15VALAQ | ds45282 Datasheet | 24W and 40W Peak Power Dual Surface-Mount TVS | Automotive | 1.9 | Yes | Uni-Directional |  | 12 | 14.25 | 0.05 | 21 |  | SOT23
MMBZ18VALA | ds45190 Datasheet | 24W and 40W Peak Power Dual Surface-Mount TVS | Standard | 1.6 | Yes | Uni-Directional | N/A | 14.5 | 17.1 | 0.05 | 25 | N/A | SOT23
MMBZ18VALAQ | ds45282 Datasheet | 24W and 40W Peak Power Dual Surface-Mount TVS | Automotive | 1.6 | Yes | Uni-Directional |  | 14.5 | 17.1 | 0.05 | 25 |  | SOT23
MMBZ20VALA | ds45190 Datasheet | 24W and 40W Peak Power Dual Surface-Mount TVS | Standard | 1.4 | Yes | Uni-Directional | N/A | 17 | 19 | 0.05 | 28 | N/A | SOT23
MMBZ20VALAQ | ds45282 Datasheet | 24W and 40W Peak Power Dual Surface-Mount TVS | Automotive | 1.4 | Yes | Uni-Directional |  | 17 | 19 | 0.05 | 28 |  | SOT23
MMBZ27VALA | ds45190 Datasheet | 24W and 40W Peak Power Dual Surface-Mount TVS | Standard | 1 | Yes | Uni-Directional | N/A | 22 | 25.65 | 0.05 | 40 | N/A | SOT23
MMBZ27VALAQ | ds45282 Datasheet | 24W and 40W Peak Power Dual Surface-Mount TVS | Automotive | 1 | Yes | Uni-Directional |  | 22 | 25.65 | 0.05 | 40 |  | SOT23
MMBZ33VALA | ds45190 Datasheet | 24W and 40W Peak Power Dual Surface-Mount TVS | Standard | 0.87 | Yes | Uni-Directional | N/A | 26 | 31.35 | 0.05 | 46 | N/A | SOT23
MMBZ33VALAQ | ds45282 Datasheet | 24W and 40W Peak Power Dual Surface-Mount TVS | Automotive | 0.87 | Yes | Uni-Directional |  | 26 | 31.35 | 0.05 | 46 |  | SOT23
MMBZ5V6ALA | ds45190 Datasheet | 24W and 40W Peak Power Dual Surface-Mount TVS | Standard | 3 | No | Uni-Directional | N/A | 3 | 5.32 | 5 | 8 | N/A | SOT23
MMBZ5V6ALAQ | ds45282 Datasheet | 24W and 40W Peak Power Dual Surface-Mount TVS | Automotive | 3 | Yes | Uni-Directional | N/A | 3 | 5.32 | 5 | 8 | N/A | SOT23
MMBZ6V2ALA | ds45190 Datasheet | 24W and 40W Peak Power Dual Surface-Mount TVS | Standard | 2.8 | No | Uni-Directional | N/A | 3 | 5.89 | 1 | 8.7 | N/A | SOT23
MMBZ6V2ALAQ | ds45282 Datasheet | 24W and 40W Peak Power Dual Surface-Mount TVS | Automotive | 2.76 | Yes | Uni-Directional | N/A | 3 | 5.89 | 1 | 8.7 | N/A | SOT23
MMBZ6V8ALA | ds45190 Datasheet | 24W and 40W Peak Power Dual Surface-Mount TVS | Standard | 2.5 | Yes | Uni-Directional | N/A | 4.5 | 6.46 | 0.5 | 9.6 | N/A | SOT23
MMBZ6V8ALAQ | ds45282 Datasheet | 24W and 40W Peak Power Dual Surface-Mount TVS | Automotive | 2.5 | Yes | Uni-Directional |  | 4.5 |  | 0.5 | 9.6 |  | SOT23
MMBZ9V1ALA | ds45190 Datasheet | Power Dual Surface-Mount TVS | Standard | 1.7 | Yes | Uni-Directional | N/A | 6 | 8.65 | 0.3 | 14 | N/A | SOT23
MMBZ9V1ALAQ | ds45282 Datasheet | Power Dual Surface-Mount TVS | Automotive | 1.7 | Yes | Uni-Directional | N/A | 6 | 8.65 | 0.3 | 14 | N/A | SOT23
SD03 | SD03 Datasheet | 480W Unidirectional TVS Diode | Standard | 50 | Yes | Uni-Directional | 400 | 3.3 | 4 | 1 | 9.6 | ±30 | SOD323
SD03C | SD03C Datasheet | 600W BIDIRECTIONAL TVS DIODE | Standard |  | Yes | Single (Bi-Directional) | 150 | 3.3 | 4 | 10 | 11 | 30 | SOD323
SD03CQ | SD03CQ Datasheet | 600W BIDIRECTIONAL TVS DIODE | Automotive | 55 | Yes | Bi-Directional | 150 | 3.3 | 4 | 1 | 11 | ±30kV | SOD323
SD05 | SD05 Datasheet | zener TVS | Standard | 24 | Yes | Single (Uni-Directional) |  | 5 | 6.2 |  | 14.5 | ±8 | SOD323
SD05A | SD05A Datasheet | 520W Unidirectional TVS Diode | Standard | 40 | Yes | Uni-Directional |  | 5 | 6.2 |  | 13 | ±30 | SOD323
SD05C | SD05C Datasheet | 5V BIDIRECTIONAL TVS DIODE | Standard |  | No | Single (Bi-Directional) | 200 | 5 | 6 | 1 | 16 | 30 | SOD323
SD05CQ | SD05CQ Datasheet | 640W Bi-Directional TVS Diode | Automotive | 40 | Yes | Bi-Directional |  | 5 | 6 | 0.1 | 17 | ±30 | SOD323
SD09 | SD09 Datasheet | 360W Unidirectional TVS Diode | Standard | 20 | Yes | Uni-Directional | 141 | 9 | 10 |  | 18 | ±30 | SOD323
SD09C | SD09C Datasheet |  | Standard |  | No | Single (Bi-Directional) | 68 | 9 | 10 | 3 | 20 | 30 | SOD323
SD09CQ | SD09CQ Datasheet | 400W BIDIRECTIONAL TVS DIODE | Automotive |  | Yes | Single (Bi-Directional) | 68 | 9 | 10 | 1 | 20 | 30 | SOD323
SD12 | SD12 Datasheet | zener TVS | Standard | 15 | Yes | Single (Uni-Directional) |  | 12 | 13.3 |  | 25 | ±30 | SOD323
SD12A | SD12A Datasheet | 360W Unidirectional TVS Diode | Standard | 15 | Yes | Uni-Directional | 106 | 12 | 13 | 1 | 24 | ±30 | SOD323
SD12C | SD12C Datasheet |  | Standard |  | No | Single (Bi-Directional) | 52.6 | 12 | 13 | 3 | 24 | 30 | SOD323
SD12CQ | SD12CQ Datasheet | 360W BIDIRECTIONAL TVS DIODE | Automotive | 15 | Yes | Bi-Directional | 52.6 | 12 | 13 | 1 | 24 | ±30kV | SOD323
SD12Q | SD12Q Datasheet | 360W UNIDIRECTIONAL TVS DIODE | Automotive | 15 | Yes | Uni-Directional | 105 | 12 | 13 | 1 | 24 | ±30kV | SOD323
SD15 | SD15 Datasheet | 320W Unidirectional TVS Diode | Standard | 12 | Yes | Uni-Directional | 90 | 15 | 16 |  | 27 | ±30 | SOD323
SD15C | SD15C Datasheet | 320W BIDIRECTIONAL TVS DIODE | Standard |  | No | Single (Bi-Directional) | 44 | 15 | 16.7 | 1 | 27 | 30 | SOD323
SD15CQ | SD15CQ Datasheet | 360W BIDIRECTIONAL TVS DIODE | Standard | 12 | Yes | Bi-Directional | 44 | 15 | 16.7 | 0.5 | 30 | ±30kV | SOD323
SD15Q | SD15Q Datasheet | 320W UNIDIRECTIONAL TVS DIODE | Automotive | 12 | Yes | Uni-Directional | 88 | 15 | 16 | 1 | 27 | ±30kV | SOD323
SD18 | SD18 Datasheet | 320W Unidirectional TVS Diode | Standard | 9 | Yes | Uni-Directional | 74 | 18 | 19 |  | 36 | ±30 | SOD323
SD20 | SD20 Datasheet | 300W Unidirectional TVS Diode | Standard | 8 | Yes | Uni-Directional | 66 | 20 | 21 |  | 37 | ±30 | SOD323
SD20C | SD20C Datasheet | 370W BIDIRECTIONAL TVS DIODE | Standard |  | No | Single (Bi-Directional) | 31 | 20 | 21 | 3 | 37 | 30 | SOD323
SD24 | SD24 Datasheet | 350W UNIDIRECTIONAL TVS DIODE | Standard |  | Yes | Single (Uni-Directional) | 58 | 24 | 26 | 1 | 44 | 30 | SOD323
SD24C | SD24C Datasheet | 350W BIDIRECTIONAL TVS DIODE | Standard |  | Yes | Single (Bi-Directional) | 27.8 | 24 | 26.7 | 10 | 45 | 30 | SOD323
SD24CQ | SD24CQ Datasheet | 350W BIDIRECTIONAL TVS DIODE | Standard | 7 | Yes | Bi-Directional | 24 | 24 | 26.7 | 0.5 | 45 | ±30kV | SOD323
SD24Q | SD24Q Datasheet | 350W UNIDIRECTIONAL TVS DIODE | Automotive | 8 | Yes | Uni-Directional | 58 | 24 | 26 | 1 | 44 | ±30kV | SOD323
SD36 | SD36 Datasheet | One Channel Unidirectional TVS Diode | Standard | 5 | Yes | Uni-Directional | 44 | 36 | 40 |  | 55 | ±30 | SOD323
SD36CQ | SD36CQ Datasheet | ONE CHANNEL BIDIRECTIONAL TVS DIODE | Automotive |  | Yes | Single (Bi-Directional) | 22 | 36 | 40 | 1 | 60 | 30 | SOD323
SDA004 | SDA004 Datasheet | switching diode | Standard |  | Yes | Dual-Dual, Series (Alt.) | [6 empty] | SOT363
SDA006 | SDA006 Datasheet | switching diode | Standard |  | Yes | Triple, Dual-Series |  |  |  | 2.5 |  | 8 | SOT363
SM05 | SM05 Datasheet | zener TVS | Standard | 17 | Yes | Dual (Uni/Bi-Directional) | 230 | 5 | 6.2 |  | 20.6 | ±8 | SOT23
SM12 | SM12 Datasheet | zener TVS | Standard | 12 | Yes | Dual (Uni/Bi-Directional) | 95 | 12 | 13.3 |  | 19 | ±8 | SOT23
SMBJ10AQ | ds40740 Datasheet | 600W SURFACE MOUNT AUTOMOTIVE TRANSIENT VOLTAGE SUPPRESSOR | Automotive | 35.3 | Yes | Uni-Directional |  | 10 | 11.1 | 5 | 17 | 30 | SMB
SMBJ10CAQ | ds40740 Datasheet | 600W SURFACE MOUNT AUTOMOTIVE TRANSIENT VOLTAGE SUPPRESSOR | Automotive | 35.3 | Yes | Bi-Directional |  | 10 | 11.1 | 5 | 17 | 30 | SMB
SMBJ110AQ | ds40740 Datasheet | 600W SURFACE MOUNT AUTOMOTIVE TRANSIENT VOLTAGE SUPPRESSOR | Automotive | 3.4 | Yes | Uni-Directional |  | 110 | 122 | 5 | 177 | 30 | SMB
SMBJ11AQ | DS40740 Datasheet | 600W Surface Mount Automotive Transient Voltage Suppressor | Automotive | 33 | Yes | Uni-Directional | N/A | 11 | 12.2 | 1 | 18.2 | 30 | SMB
SMBJ11CAQ | DS40740 Datasheet | 600W Surface Mount Automotive Transient Voltage Suppressor | Automotive | 33 | Yes | Uni-Directional | N/A | 11 | 12.2 | 1 | 18.2 | 30 | SMB
SMBJ170AQ | ds40740 Datasheet | 600W SURFACE MOUNT AUTOMOTIVE TRANSIENT VOLTAGE SUPPRESSOR | Automotive | 2.2 | Yes | Uni-Directional |  | 170 | 189 | 5 | 275 | 30 | SMB
SMBJ170CAQ | ds40740 Datasheet | 600W SURFACE MOUNT AUTOMOTIVE TRANSIENT VOLTAGE SUPPRESSOR | Automotive | 2.2 | Yes | Bi-Directional |  | 170 | 189 | 5 | 275 | 30 | SMB
SMBJ180AQ | ds40740 Datasheet | 600W SURFACE MOUNT AUTOMOTIVE TRANSIENT VOLTAGE SUPPRESSOR | Automotive | 2.06 | Yes | Uni-Directional |  | 180 | 200 | 5 | 291.6 | 30 | SMB
SMBJ180CAQ | ds40740 Datasheet | 600W Surface Mount Automotive Transient Voltage Suppressor | Automotive | 2.06 | Yes | Bi-Directional | N/A | 180 | 200 | 1 | 291.6 | 30 | SMB
SMBJ200AQ | ds40740 Datasheet | 600W SURFACE MOUNT AUTOMOTIVE TRANSIENT VOLTAGE SUPPRESSOR | Automotive | 1.9 | Yes | Uni-Directional |  | 200 | 224 | 1 | 324 | 30 | SMB
SMBJ200CAQ | ds40740 Datasheet | 600W Surface Mount Automotive Transient Voltage Suppressor | Automotive | 1.9 | Yes | Uni-Directional | N/A | 200 | 224 | 1 | 324 | 30 | SMB
SMBJ43AQ | ds40740 Datasheet | 600W SURFACE MOUNT AUTOMOTIVE TRANSIENT VOLTAGE SUPPRESSOR | Automotive | 8.6 | Yes | Uni-Directional |  | 43 | 47.8 | 5 | 69.4 | 30 | SMB
SMBJ43CAQ | ds40740 Datasheet | 600W SURFACE MOUNT AUTOMOTIVE TRANSIENT VOLTAGE SUPPRESSOR | Automotive | 8.6 | Yes | Bi-Directional |  | 43 | 47.8 | 5 | 69.4 | 30 | SMB
SMBJ48AQ | ds40740 Datasheet | 600W SURFACE MOUNT AUTOMOTIVE TRANSIENT VOLTAGE SUPPRESSOR | Automotive | 7.7 | Yes | Uni-Directional |  | 48 | 53.3 | 5 | 77.4 | 30 | SMB
SMBJ48CAQ | ds40740 Datasheet | 600W SURFACE MOUNT AUTOMOTIVE TRANSIENT VOLTAGE SUPPRESSOR | Automotive | 7.7 | Yes | Bi-Directional |  | 48 | 53.3 | 5 | 77.4 | 30 | SMB
SMBJ6.0AQ | ds40740 Datasheet | 600W SURFACE MOUNT AUTOMOTIVE TRANSIENT VOLTAGE SUPPRESSOR | Automotive | 58.3 | Yes | Uni-Directional |  | 6 | 6.67 | 800 | 10.3 | 30 | SMB
SMBJ6.0CAQ | ds40740 Datasheet | 600W SURFACE MOUNT AUTOMOTIVE TRANSIENT VOLTAGE SUPPRESSOR | Automotive | 58.3 | Yes | Bi-Directional |  | 6 | 6.67 | 800 | 10.3 | 30 | SMB
SMBJ7.5AQ | ds40740 Datasheet | 600W SURFACE MOUNT AUTOMOTIVE TRANSIENT VOLTAGE SUPPRESSOR | Automotive | 46.5 | Yes | Uni-Directional |  | 7.5 | 8.33 | 50 | 12.9 | 30 | SMB
SMBJ7.5CAQ | ds40740 Datasheet | 600W SURFACE MOUNT AUTOMOTIVE TRANSIENT VOLTAGE SUPPRESSOR | Automotive | 46.5 | Yes | Bi-Directional |  | 7.5 | 8.33 | 50 | 12.9 | 30 | SMB
SMBJ8.0AQ | ds40740 Datasheet | 600W SURFACE MOUNT AUTOMOTIVE TRANSIENT VOLTAGE SUPPRESSOR | Automotive | 44.1 | Yes | Uni-Directional |  | 8 | 8.89 | 50 | 13.6 | 30 | SMB
SMBJ8.0CAQ | ds40740 Datasheet | 600W SURFACE MOUNT AUTOMOTIVE TRANSIENT VOLTAGE SUPPRESSOR | Automotive | 44.1 | Yes | Bi-Directional |  | 8 | 8.89 | 50 | 13.6 | 30 | SMB
T12S5A | T3V3S5A_T5V0S5A_T6V0S5A_T12S5A Datasheet | UNIDIRECTIONAL SURFACE MOUNT TVS | Standard | 12 | Yes | Single (Uni-Directional) | 85 | 12 | 14.1 |  | 25 | ±30 | SOD523
T3V3S5A | T3V3S5A_T5V0S5A_T6V0S5A_T12S5A Datasheet | UNIDIRECTIONAL SURFACE MOUNT TVS | Standard | 16 | Yes | Single (Uni-Directional) | 125 | 3.3 | 5 |  | 13.7 | ±30 | SOD523
T5V0DLP | T5V0DLP Datasheet | Low Capacitance TVS Diode | Standard |  | No | Dual (Uni-Directional) |  | 5 | 6.1 |  | 12.5 | ±8 | X1-DFN1006-3
T5V0S5A | T3V3S5A_T5V0S5A_T6V0S5A_T12S5A Datasheet | UNIDIRECTIONAL SURFACE MOUNT TVS | Standard | 15 | Yes | Single (Uni-Directional) | 130 | 5 | 6.2 |  | 17.3 | ±30 | SOD523
T5V0S5AQ | T5V0S5AQ Datasheet | Unidirectional Surface Mount TVS | Automotive | 15 | Yes | Uni-Directional | 130 | 5 | 6.2 | 0.05 | 6.7 | 30 | SOD523
T6V0S5A | T3V3S5A_T5V0S5A_T6V0S5A_T12S5A Datasheet | UNIDIRECTIONAL SURFACE MOUNT TVS | Standard | 13 | Yes | Single (Uni-Directional) | 110 | 6 | 6.8 |  | 20 | ±30 | SOD523
TPD6V8LP | TPD6V8LP Datasheet | zener TVS | Standard | 4.5 | Yes | Single (Uni-Directional) | 65 | 5 | 6.4 |  | 19 |  | X1-DFN1006-2
TPD6V8LPN | TPD6V8LPN Datasheet | Surface-Mount Transient Voltage Suppressor | Standard | 4.5 | No | Uni-Directional | 65 | 5 | 6.4 |  | 19 | ±8 | X1-DFN1006-2