## Worksheet
Part Number | Datasheet or Product Brief | Product Page | Description | Compliance (Only Automotive Supports PPAP) | AEC Qualified | Configuration | Power Rating (W) | Reverse Standoff Voltage VRWM(V) | Breakdown VoltageVBR Min(V) | BreakdownVoltageVBR Max (V) | Maximum Reverse Leakage CurrentIR @ VRWM Max (µA) | Maximum Clamping Voltage @ Max Peak Pulse Current VC (V) | Packages
3.0SMCJ100A | https://www.diodes.com/datasheet/download/3.0SMCJ5.0A.pdf | 3.0SMCJ100A | 3000W SURFACE MOUNT TRANSIENT VOLTAGE SUPPRESSOR | Standard | Yes | Single (Uni-Directional) | 3000 | 100 | 111 | 122.7 | 5 | 162 | SMC
3.0SMCJ100CA | https://www.diodes.com/datasheet/download/3.0SMCJ5.0A.pdf | 3.0SMCJ100CA | 3000W SURFACE MOUNT TRANSIENT VOLTAGE SUPPRESSOR | Standard | Yes | Single (Bi-Directional) | 3000 | 100 | 111 | 122.7 | 5 | 162 | SMC
3.0SMCJ10A | https://www.diodes.com/datasheet/download/3.0SMCJ5.0A.pdf | 3.0SMCJ10A | 3000W SURFACE MOUNT TRANSIENT VOLTAGE SUPPRESSOR | Standard | Yes | Single (Uni-Directional) | 3000 | 10 | 11.1 | 12.27 | 5 | 17 | SMC
3.0SMCJ10CA | https://www.diodes.com/datasheet/download/3.0SMCJ5.0A.pdf | 3.0SMCJ10CA | 3000W SURFACE MOUNT TRANSIENT VOLTAGE SUPPRESSOR | Standard | Yes | Single (Bi-Directional) | 3000 | 10 | 11.1 | 12.27 | 5 | 17 | SMC
3.0SMCJ110A | https://www.diodes.com/datasheet/download/3.0SMCJ5.0A.pdf | 3.0SMCJ110A | 3000W SURFACE MOUNT TRANSIENT VOLTAGE SUPPRESSOR | Standard | Yes | Single (Uni-Directional) | 3000 | 110 | 122 | 134.8 | 5 | 177 | SMC
3.0SMCJ110CA | https://www.diodes.com/datasheet/download/3.0SMCJ5.0A.pdf | 3.0SMCJ110CA | 3000W SURFACE MOUNT TRANSIENT VOLTAGE SUPPRESSOR | Standard | Yes | Single (Bi-Directional) | 3000 | 110 | 122 | 134.8 | 5 | 177 | SMC
3.0SMCJ11A | https://www.diodes.com/datasheet/download/3.0SMCJ5.0A.pdf | 3.0SMCJ11A | 3000W SURFACE MOUNT TRANSIENT VOLTAGE SUPPRESSOR | Standard | Yes | Single (Uni-Directional) | 3000 | 11 | 12.2 | 13.5 | 5 | 18.2 | SMC
3.0SMCJ11CA | https://www.diodes.com/datasheet/download/3.0SMCJ5.0A.pdf | 3.0SMCJ11CA | 3000W SURFACE MOUNT TRANSIENT VOLTAGE SUPPRESSOR | Standard | Yes | Single (Bi-Directional) | 3000 | 11 | 12.2 | 13.5 | 5 | 18.2 | SMC
3.0SMCJ120A | https://www.diodes.com/datasheet/download/3.0SMCJ5.0A.pdf | 3.0SMCJ120A | 3000W SURFACE MOUNT TRANSIENT VOLTAGE SUPPRESSOR | Standard | Yes | Single (Uni-Directional) | 3000 | 120 | 133 | 147 | 5 | 193 | SMC
3.0SMCJ120CA | https://www.diodes.com/datasheet/download/3.0SMCJ5.0A.pdf | 3.0SMCJ120CA | 3000W SURFACE MOUNT TRANSIENT VOLTAGE SUPPRESSOR | Standard | Yes | Single (Bi-Directional) | 3000 | 120 | 133 | 147 | 5 | 193 | SMC
3.0SMCJ12A | https://www.diodes.com/datasheet/download/3.0SMCJ5.0A.pdf | 3.0SMCJ12A | 3000W SURFACE MOUNT TRANSIENT VOLTAGE SUPPRESSOR | Standard | Yes | Single (Uni-Directional) | 3000 | 12 | 13.3 | 14.7 | 5 | 19.9 | SMC
3.0SMCJ12CA | https://www.diodes.com/datasheet/download/3.0SMCJ5.0A.pdf | 3.0SMCJ12CA | 3000W SURFACE MOUNT AUTOMOTIVE TRANSIENT VOLTAGE SUPPRESSOR | Standard | Yes | Single (Bi-Directional) | 3000 | 12 | 13.3 | 14.7 | 5 | 19.9 | SMC
3.0SMCJ130A | https://www.diodes.com/datasheet/download/3.0SMCJ5.0A.pdf | 3.0SMCJ130A | 3000W SURFACE MOUNT TRANSIENT VOLTAGE SUPPRESSOR | Standard | Yes | Single (Uni-Directional) | 3000 | 130 | 144 | 159.2 | 5 | 209 | SMC
3.0SMCJ130CA | https://www.diodes.com/datasheet/download/3.0SMCJ5.0A.pdf | 3.0SMCJ130CA | 3000W SURFACE MOUNT TRANSIENT VOLTAGE SUPPRESSOR | Standard | Yes | Single (Bi-Directional) | 3000 | 130 | 144 | 159.2 | 5 | 209 | SMC
3.0SMCJ13A | https://www.diodes.com/datasheet/download/3.0SMCJ5.0A.pdf | 3.0SMCJ13A | 3000W SURFACE MOUNT TRANSIENT VOLTAGE SUPPRESSOR | Standard | Yes | Single (Uni-Directional) | 3000 | 13 | 14.4 | 15.9 | 5 | 21.5 | SMC
3.0SMCJ13AQ | https://www.diodes.com/datasheet/download/ds40742.pdf | 3.0SMCJ13AQ | 3000W SURFACE MOUNT AUTOMOTIVE TRANSIENT VOLTAGE SUPPRESSOR | Automotive | Yes | Single (Uni-Directional) | 3000 | 13 | 14.4 | 15.9 | 5 | 21.5 | SMC
3.0SMCJ13CA | https://www.diodes.com/datasheet/download/3.0SMCJ5.0A.pdf | 3.0SMCJ13CA | 3000W SURFACE MOUNT TRANSIENT VOLTAGE SUPPRESSOR | Standard | Yes | Single (Bi-Directional) | 3000 | 13 | 14.4 | 15.9 | 5 | 21.5 | SMC
3.0SMCJ13CAQ | https://www.diodes.com/datasheet/download/ds40742.pdf | 3.0SMCJ13CAQ | 3000W SURFACE MOUNT AUTOMOTIVE TRANSIENT VOLTAGE SUPPRESSOR | Automotive | Yes | Single (Bi-Directional) | 3000 | 13 | 14.4 | 15.9 | 5 | 21.5 | SMC
3.0SMCJ14A | https://www.diodes.com/datasheet/download/3.0SMCJ14A.pdf | 3.0SMCJ14A | 3000W SURFACE MOUNT TRANSIENT VOLTAGE SUPPRESSOR | Standard | No | Single (Uni-Directional) | 3000 | 14 | 15.6 | 17.2 | 5 | 23.2 | SMC
3.0SMCJ14AQ | https://www.diodes.com/datasheet/download/ds40742.pdf | 3.0SMCJ14AQ | 3000W SURFACE MOUNT TRANSIENT VOLTAGE SUPPRESSOR | Automotive | Yes | Single (Uni-Directional) | 3000 | 14 | 15.6 | 17.2 | 5 | 23.2 | SMC
3.0SMCJ14CA | https://www.diodes.com/datasheet/download/3.0SMCJ5.0A.pdf | 3.0SMCJ14CA | 3000W SURFACE MOUNT TRANSIENT VOLTAGE SUPPRESSOR | Standard | Yes | Single (Bi-Directional) | 3000 | 14 | 15.6 | 17.2 | 5 | 23.2 | SMC
3.0SMCJ14CAQ | https://www.diodes.com/datasheet/download/ds40742.pdf | 3.0SMCJ14CAQ | 3000W Surface Mount Automotive Transient Voltage Suppressor | Automotive | Yes | Single (Bi-Directional) | 3000 | 14 | 15.6 | 17.2 | 5 | 23.2 | SMC
3.0SMCJ150A | https://www.diodes.com/datasheet/download/3.0SMCJ5.0A.pdf | 3.0SMCJ150A | 3000W SURFACE MOUNT TRANSIENT VOLTAGE SUPPRESSOR | Standard | Yes | Single (Uni-Directional) | 3000 | 150 | 167 | 184.6 | 5 | 243 | SMC
3.0SMCJ150CA | https://www.diodes.com/datasheet/download/3.0SMCJ5.0A.pdf | 3.0SMCJ150CA | 3000W SURFACE MOUNT TRANSIENT VOLTAGE SUPPRESSOR | Standard | Yes | Single (Bi-Directional) | 3000 | 150 | 167 | 184.6 | 5 | 243 | SMC
3.0SMCJ15A | https://www.diodes.com/datasheet/download/3.0SMCJ5.0A.pdf | 3.0SMCJ15A | 3000W SURFACE MOUNT TRANSIENT VOLTAGE SUPPRESSOR | Standard | Yes | Single (Uni-Directional) | 3000 | 15 | 16.7 | 18.5 | 5 | 24.2 | SMC
3.0SMCJ15CA | https://www.diodes.com/datasheet/download/3.0SMCJ5.0A.pdf | 3.0SMCJ15CA | 3000W SURFACE MOUNT TRANSIENT VOLTAGE SUPPRESSOR | Standard | Yes | Single (Bi-Directional) | 3000 | 15 | 16.7 | 18.5 | 5 | 24.2 | SMC
3.0SMCJ160A | https://www.diodes.com/datasheet/download/3.0SMCJ5.0A.pdf | 3.0SMCJ160A | 3000W SURFACE MOUNT TRANSIENT VOLTAGE SUPPRESSOR | Standard | Yes | Single (Uni-Directional) | 3000 | 160 | 178 | 196.7 | 5 | 259 | SMC
3.0SMCJ160CA | https://www.diodes.com/datasheet/download/3.0SMCJ5.0A.pdf | 3.0SMCJ160CA | 3000W SURFACE MOUNT TRANSIENT VOLTAGE SUPPRESSOR | Standard | Yes | Single (Bi-Directional) | 3000 | 160 | 178 | 196.7 | 5 | 259 | SMC
3.0SMCJ16A | https://www.diodes.com/datasheet/download/3.0SMCJ5.0A.pdf | 3.0SMCJ16A | 3000W SURFACE MOUNT TRANSIENT VOLTAGE SUPPRESSOR | Standard | Yes | Single (Uni-Directional) | 3000 | 16 | 17.8 | 19.7 | 5 | 26 | SMC
3.0SMCJ16CA | https://www.diodes.com/datasheet/download/3.0SMCJ5.0A.pdf | 3.0SMCJ16CA | 3000W SURFACE MOUNT TRANSIENT VOLTAGE SUPPRESSOR | Standard | Yes | Single (Bi-Directional) | 3000 | 16 | 17.8 | 19.7 | 5 | 26 | SMC
3.0SMCJ16CAQ | https://www.diodes.com/datasheet/download/ds40742.pdf | 3.0SMCJ16CAQ | 3000W Surface Mount Automotive Transient Voltage Suppressor | Automotive | Yes | Single (Bi-Directional) | 3000 | 16 | 17.8 | 19.7 | 5 | 26 | SMC
3.0SMCJ170A | https://www.diodes.com/datasheet/download/3.0SMCJ5.0A.pdf | 3.0SMCJ170A | 3000W SURFACE MOUNT TRANSIENT VOLTAGE SUPPRESSOR | Standard | Yes | Single (Uni-Directional) | 3000 | 170 | 189 | 208.9 | 5 | 275 | SMC
3.0SMCJ170CA | https://www.diodes.com/datasheet/download/3.0SMCJ5.0A.pdf | 3.0SMCJ170CA | 3000W SURFACE MOUNT AUTOMOTIVE TRANSIENT VOLTAGE SUPPRESSOR | Standard | Yes | Single (Bi-Directional) | 3000 | 170 | 189 | 208.9 | 5 | 275 | SMC
3.0SMCJ17A | https://www.diodes.com/datasheet/download/3.0SMCJ5.0A.pdf | 3.0SMCJ17A | 3000W SURFACE MOUNT TRANSIENT VOLTAGE SUPPRESSOR | Standard | Yes | Single (Uni-Directional) | 3000 | 17 | 18.9 | 20.9 | 5 | 27.6 | SMC
3.0SMCJ17CA | https://www.diodes.com/datasheet/download/3.0SMCJ5.0A.pdf | 3.0SMCJ17CA | 3000W SURFACE MOUNT TRANSIENT VOLTAGE SUPPRESSOR | Standard | Yes | Single (Bi-Directional) | 3000 | 17 | 18.9 | 20.9 | 5 | 27.6 | SMC
3.0SMCJ18A | https://www.diodes.com/datasheet/download/3.0SMCJ5.0A.pdf | 3.0SMCJ18A | 3000W SURFACE MOUNT TRANSIENT VOLTAGE SUPPRESSOR | Standard | Yes | Single (Uni-Directional) | 3000 | 18 | 20 | 22.1 | 5 | 29.2 | SMC
3.0SMCJ18CA | https://www.diodes.com/datasheet/download/3.0SMCJ5.0A.pdf | 3.0SMCJ18CA | 3000W SURFACE MOUNT TRANSIENT VOLTAGE SUPPRESSOR | Standard | Yes | Single (Bi-Directional) | 3000 | 18 | 20 | 22.1 | 5 | 29.2 | SMC
3.0SMCJ20A | https://www.diodes.com/datasheet/download/3.0SMCJ20A.pdf | 3.0SMCJ20A | 3000W SURFACE MOUNT TRANSIENT VOLTAGE SUPPRESSOR | Standard | No | Single (Uni-Directional) | 3000 | 20 | 22.2 | 24.5 | 5 | 32.4 | SMC
3.0SMCJ20AQ | https://www.diodes.com/datasheet/download/ds40742.pdf | 3.0SMCJ20AQ | 3000W SURFACE MOUNT TRANSIENT VOLTAGE SUPPRESSOR | Automotive | Yes | Single (Uni-Directional) | 3000 | 20 | 22.2 | 24.5 | 5 | 32.4 | SMC
3.0SMCJ20CA | https://www.diodes.com/datasheet/download/3.0SMCJ5.0A.pdf | 3.0SMCJ20CA | 3000W SURFACE MOUNT TRANSIENT VOLTAGE SUPPRESSOR | Standard | Yes | Single (Bi-Directional) | 3000 | 20 | 22.2 | 24.5 | 5 | 32.4 | SMC
3.0SMCJ22A | https://www.diodes.com/datasheet/download/3.0SMCJ22A.pdf | 3.0SMCJ22A | 3000W SURFACE MOUNT TRANSIENT VOLTAGE SUPPRESSOR | Standard | No | Single (Uni-Directional) | 3000 | 22 | 24.4 | 27 | 5 | 35.5 | SMC
3.0SMCJ22AQ | https://www.diodes.com/datasheet/download/ds40742.pdf | 3.0SMCJ22AQ | 3000W SURFACE MOUNT TRANSIENT VOLTAGE SUPPRESSOR | Automotive | Yes | Single (Uni-Directional) | 3000 | 22 | 24.4 | 27 | 5 | 35.5 | SMC
3.0SMCJ22CA | https://www.diodes.com/datasheet/download/3.0SMCJ5.0A.pdf | 3.0SMCJ22CA | 3000W SURFACE MOUNT TRANSIENT VOLTAGE SUPPRESSOR | Standard | Yes | Single (Bi-Directional) | 3000 | 22 | 24.4 | 27 | 5 | 35.5 | SMC
3.0SMCJ22CAQ | https://www.diodes.com/datasheet/download/ds40742.pdf | 3.0SMCJ22CAQ | 3000W SURFACE MOUNT AUTOMOTIVE TRANSIENT VOLTAGE SUPPRESSOR | Automotive | Yes | Single (Bi-Directional) | 3000 | 22 | 24.4 | 27 | 5 | 84.5 | SMC
3.0SMCJ24A | https://www.diodes.com/datasheet/download/3.0SMCJ24A.pdf | 3.0SMCJ24A | 3000W SURFACE MOUNT TRANSIENT VOLTAGE SUPPRESSOR | Standard | No | Single (Uni-Directional) | 3000 | 24 | 26.7 | 29.5 | 5 | 38.9 | SMC
3.0SMCJ24AQ | https://www.diodes.com/datasheet/download/ds40742.pdf | 3.0SMCJ24AQ | 3000W SURFACE MOUNT TRANSIENT VOLTAGE SUPPRESSOR | Automotive | Yes | Single (Uni-Directional) | 3000 | 24 | 26.7 | 29.5 | 5 | 38.9 | SMC
3.0SMCJ24CA | https://www.diodes.com/datasheet/download/3.0SMCJ5.0A.pdf | 3.0SMCJ24CA | 3000W SURFACE MOUNT AUTOMOTIVE TRANSIENT VOLTAGE SUPPRESSOR | Standard | Yes | Single (Bi-Directional) | 3000 | 24 | 26.7 | 29.5 | 5 | 38.9 | SMC
3.0SMCJ26A | https://www.diodes.com/datasheet/download/3.0SMCJ5.0A.pdf | 3.0SMCJ26A | 3000W SURFACE MOUNT TRANSIENT VOLTAGE SUPPRESSOR | Standard | Yes | Single (Uni-Directional) | 3000 | 26 | 28.9 | 31.9 | 5 | 42.1 | SMC
3.0SMCJ26AQ | https://www.diodes.com/datasheet/download/ds40742.pdf | 3.0SMCJ26AQ | 3000W SURFACE MOUNT AUTOMOTIVE TRANSIENT VOLTAGE SUPPRESSOR | Automotive | Yes | Single (Uni-Directional) | 3000 | 26 | 28.9 | 31.9 | 5 | 42.1 | SMC
3.0SMCJ26CA | https://www.diodes.com/datasheet/download/3.0SMCJ5.0A.pdf | 3.0SMCJ26CA | 3000W SURFACE MOUNT TRANSIENT VOLTAGE SUPPRESSOR | Standard | Yes | Single (Bi-Directional) | 3000 | 26 | 28.9 | 31.9 | 5 | 42.1 | SMC
3.0SMCJ26CAQ | https://www.diodes.com/datasheet/download/ds40742.pdf | 3.0SMCJ26CAQ | 3000W SURFACE MOUNT AUTOMOTIVE TRANSIENT VOLTAGE SUPPRESSOR | Automotive | Yes | Single (Bi-Directional) | 3000 | 26 | 28.9 | 31.9 | 5 | 42.1 | SMC
3.0SMCJ28A | https://www.diodes.com/datasheet/download/3.0SMCJ28A.pdf | 3.0SMCJ28A | 3000W SURFACE MOUNT TRANSIENT VOLTAGE SUPPRESSOR | Standard | No | Single (Uni-Directional) | 3000 | 28 | 31.1 | 34.4 | 5 | 45.4 | SMC
3.0SMCJ28AQ | https://www.diodes.com/datasheet/download/ds40742.pdf | 3.0SMCJ28AQ | 3000W SURFACE MOUNT TRANSIENT VOLTAGE SUPPRESSOR | Automotive | Yes | Single (Uni-Directional) | 3000 | 28 | 31.1 | 34.4 | 5 | 45.4 | SMC
3.0SMCJ28CA | https://www.diodes.com/datasheet/download/3.0SMCJ5.0A.pdf | 3.0SMCJ28CA | 3000W SURFACE MOUNT AUTOMOTIVE TRANSIENT VOLTAGE SUPPRESSOR | Standard | Yes | Single (Bi-Directional) | 3000 | 28 | 31.1 | 34.4 | 5 | 45.4 | SMC
3.0SMCJ28CAQ | https://www.diodes.com/datasheet/download/ds40742.pdf | 3.0SMCJ28CAQ | 3000W SURFACE MOUNT AUTOMOTIVE TRANSIENT VOLTAGE SUPPRESSOR | Automotive | Yes | Single (Bi-Directional) | 3000 | 28 | 31.1 | 34.4 | 5 | 45.4 | SMC
3.0SMCJ30A | https://www.diodes.com/datasheet/download/3.0SMCJ30A.pdf | 3.0SMCJ30A | 3000W SURFACE MOUNT TRANSIENT VOLTAGE SUPPRESSOR | Standard | No | Single (Uni-Directional) | 3000 | 30 | 33.3 | 36.8 | 5 | 48.4 | SMC
3.0SMCJ30AQ | https://www.diodes.com/datasheet/download/ds40742.pdf | 3.0SMCJ30AQ | 3000W SURFACE MOUNT TRANSIENT VOLTAGE SUPPRESSOR | Automotive | Yes | Single (Uni-Directional) | 3000 | 30 | 33.3 | 36.8 | 5 | 48.4 | SMC
3.0SMCJ30CA | https://www.diodes.com/datasheet/download/3.0SMCJ5.0A.pdf | 3.0SMCJ30CA | 3000W SURFACE MOUNT TRANSIENT VOLTAGE SUPPRESSOR | Standard | Yes | Single (Bi-Directional) | 3000 | 30 | 33.3 | 36.8 | 5 | 48.4 | SMC
3.0SMCJ30CAQ | https://www.diodes.com/datasheet/download/ds40742.pdf | 3.0SMCJ30CAQ | 3000W Surface Mount Automotive Transient Voltage Suppressor | Automotive | Yes | Single (Bi-Directional) | 3000 | 30 | 33.3 | 36.8 | 5 | 48.4 | SMC
3.0SMCJ33A | https://www.diodes.com/datasheet/download/3.0SMCJ5.0A.pdf | 3.0SMCJ33A | 3000W SURFACE MOUNT TRANSIENT VOLTAGE SUPPRESSOR | Standard | Yes | Single (Uni-Directional) | 3000 | 33 | 36.7 | 40.6 | 5 | 53.3 | SMC
3.0SMCJ33AQ | https://www.diodes.com/datasheet/download/ds40742.pdf | 3.0SMCJ33AQ | 3000W SURFACE MOUNT AUTOMOTIVE TRANSIENT VOLTAGE SUPPRESSOR | Automotive | Yes | Single (Uni-Directional) | 3000 | 33 | 36.7 | 40.6 | 5 | 53.3 | SMC
3.0SMCJ33CA | https://www.diodes.com/datasheet/download/3.0SMCJ5.0A.pdf | 3.0SMCJ33CA | 3000W SURFACE MOUNT AUTOMOTIVE TRANSIENT VOLTAGE SUPPRESSOR | Standard | Yes | Single (Bi-Directional) | 3000 | 33 | 36.7 | 40.6 | 5 | 53.3 | SMC
3.0SMCJ33CAQ | https://www.diodes.com/datasheet/download/ds40742.pdf | 3.0SMCJ33CAQ | 3000W SURFACE MOUNT AUTOMOTIVE TRANSIENT VOLTAGE SUPPRESSOR | Automotive | Yes | Single (Bi-Directional) | 3000 | 33 | 36.7 | 40.6 | 5 | 53.3 | SMC
3.0SMCJ36A | https://www.diodes.com/datasheet/download/3.0SMCJ5.0A.pdf | 3.0SMCJ36A | 3000W SURFACE MOUNT TRANSIENT VOLTAGE SUPPRESSOR | Standard | Yes | Single (Uni-Directional) | 3000 | 36 | 40 | 44.2 | 5 | 58.1 | SMC
3.0SMCJ36AQ | https://www.diodes.com/datasheet/download/ds40742.pdf | 3.0SMCJ36AQ | 3000W SURFACE MOUNT AUTOMOTIVE TRANSIENT VOLTAGE SUPPRESSOR | Automotive | Yes | Single (Uni-Directional) | 3000 | 36 | 40 | 44.2 | 5 | 58.1 | SMC
3.0SMCJ36CA | https://www.diodes.com/datasheet/download/3.0SMCJ5.0A.pdf | 3.0SMCJ36CA | 3000W SURFACE MOUNT AUTOMOTIVE TRANSIENT VOLTAGE SUPPRESSOR | Standard | Yes | Single (Bi-Directional) | 3000 | 36 | 40 | 44.2 | 5 | 58.1 | SMC
3.0SMCJ36CAQ | https://www.diodes.com/datasheet/download/ds40742.pdf | 3.0SMCJ36CAQ | 3000W SURFACE MOUNT AUTOMOTIVE TRANSIENT VOLTAGE SUPPRESSOR | Automotive | Yes | Single (Bi-Directional) | 3000 | 36 | 40 | 44.2 | 5 | 58.1 | SMC
3.0SMCJ40A | https://www.diodes.com/datasheet/download/3.0SMCJ5.0A.pdf | 3.0SMCJ40A | 3000W SURFACE MOUNT TRANSIENT VOLTAGE SUPPRESSOR | Standard | Yes | Single (Uni-Directional) | 3000 | 40 | 44.4 | 49.1 | 5 | 64.5 | SMC
3.0SMCJ40CA | https://www.diodes.com/datasheet/download/3.0SMCJ5.0A.pdf | 3.0SMCJ40CA | 3000W SURFACE MOUNT AUTOMOTIVE TRANSIENT VOLTAGE SUPPRESSOR | Standard | Yes | Single (Bi-Directional) | 3000 | 40 | 44.4 | 49.1 | 5 | 64.5 | SMC
3.0SMCJ43A | https://www.diodes.com/datasheet/download/3.0SMCJ5.0A.pdf | 3.0SMCJ43A | 3000W SURFACE MOUNT TRANSIENT VOLTAGE SUPPRESSOR | Standard | Yes | Single (Uni-Directional) | 3000 | 43 | 47.8 | 52.8 | 5 | 69.4 | SMC
3.0SMCJ43CA | https://www.diodes.com/datasheet/download/3.0SMCJ5.0A.pdf | 3.0SMCJ43CA | 3000W SURFACE MOUNT TRANSIENT VOLTAGE SUPPRESSOR | Standard | Yes | Single (Bi-Directional) | 3000 | 43 | 47.8 | 52.8 | 5 | 69.4 | SMC
3.0SMCJ45A | https://www.diodes.com/datasheet/download/3.0SMCJ5.0A.pdf | 3.0SMCJ45A | 3000W SURFACE MOUNT TRANSIENT VOLTAGE SUPPRESSOR | Standard | Yes | Single (Uni-Directional) | 3000 | 45 | 50 | 55.3 | 5 | 72.7 | SMC
3.0SMCJ45CA | https://www.diodes.com/datasheet/download/3.0SMCJ5.0A.pdf | 3.0SMCJ45CA | 3000W SURFACE MOUNT TRANSIENT VOLTAGE SUPPRESSOR | Standard | Yes | Single (Bi-Directional) | 3000 | 45 | 50 | 55.3 | 5 | 72.7 | SMC
3.0SMCJ48A | https://www.diodes.com/datasheet/download/3.0SMCJ5.0A.pdf | 3.0SMCJ48A | 3000W SURFACE MOUNT TRANSIENT VOLTAGE SUPPRESSOR | Standard | Yes | Single (Uni-Directional) | 3000 | 48 | 53.3 | 58.9 | 5 | 77.4 | SMC
3.0SMCJ48CA | https://www.diodes.com/datasheet/download/3.0SMCJ5.0A.pdf | 3.0SMCJ48CA | 3000W SURFACE MOUNT AUTOMOTIVE TRANSIENT VOLTAGE SUPPRESSOR | Standard | Yes | Single (Bi-Directional) | 3000 | 48 | 53.3 | 58.9 | 5 | 77.4 | SMC
3.0SMCJ5.0A | https://www.diodes.com/datasheet/download/3.0SMCJ5.0A.pdf | 3.0SMCJ5.0A | 3000W SURFACE MOUNT TRANSIENT VOLTAGE SUPPRESSOR | Standard | No | Single (Uni-Directional) | 3000 | 5 | 6.4 | 7.07 | 1000 | 9.2 | SMC
3.0SMCJ5.0AQ | https://www.diodes.com/datasheet/download/ds40742.pdf | 3.0SMCJ5.0AQ | 3000W SURFACE MOUNT TRANSIENT VOLTAGE SUPPRESSOR | Automotive | Yes | Single (Uni-Directional) | 3000 | 5 | 6.4 | 7.07 | 1000 | 326.1 | SMC
3.0SMCJ5.0CA | https://www.diodes.com/datasheet/download/3.0SMCJ5.0CA+3.0SMCJ9.0CA.pdf | 3.0SMCJ5.0CA | 3000W SURFACE MOUNT TRANSIENT VOLTAGE SUPPRESSOR | Standard | Yes | Single (Bi-Directional) | 3000 | 5 | 6.4 | 7.07 | 1000 | 9.2 | SMC
3.0SMCJ5.0CAQ | https://www.diodes.com/datasheet/download/ds40742.pdf | 3.0SMCJ5.0CAQ | 3000W SURFACE MOUNT TRANSIENT VOLTAGE SUPPRESSOR | Automotive | Yes | Single (Bi-Directional) | 3000 | 5 | 6.4 | 7.07 | 2000 | 326.1 | SMC
3.0SMCJ51A | https://www.diodes.com/datasheet/download/3.0SMCJ5.0A.pdf | 3.0SMCJ51A | 3000W SURFACE MOUNT TRANSIENT VOLTAGE SUPPRESSOR | Standard | Yes | Single (Uni-Directional) | 3000 | 51 | 56.7 | 62.7 | 5 | 82.4 | SMC
3.0SMCJ51CA | https://www.diodes.com/datasheet/download/3.0SMCJ5.0A.pdf | 3.0SMCJ51CA | 3000W SURFACE MOUNT TRANSIENT VOLTAGE SUPPRESSOR | Standard | Yes | Single (Bi-Directional) | 3000 | 51 | 56.7 | 62.7 | 5 | 82.4 | SMC
3.0SMCJ54A | https://www.diodes.com/datasheet/download/3.0SMCJ5.0A.pdf | 3.0SMCJ54A | 3000W SURFACE MOUNT TRANSIENT VOLTAGE SUPPRESSOR | Standard | Yes | Single (Uni-Directional) | 3000 | 54 | 60 | 66.3 | 5 | 87.1 | SMC
3.0SMCJ54CA | https://www.diodes.com/datasheet/download/3.0SMCJ5.0A.pdf | 3.0SMCJ54CA | 3000W SURFACE MOUNT TRANSIENT VOLTAGE SUPPRESSOR | Standard | Yes | Single (Bi-Directional) | 3000 | 54 | 60 | 66.3 | 5 | 87.1 | SMC
3.0SMCJ58A | https://www.diodes.com/datasheet/download/3.0SMCJ58A.pdf | 3.0SMCJ58A | 3000W SURFACE MOUNT TRANSIENT VOLTAGE SUPPRESSOR | Standard | No | Single (Uni-Directional) | 3000 | 58 | 64.4 | 71.2 | 5 | 93.6 | SMC
3.0SMCJ58CA | https://www.diodes.com/datasheet/download/3.0SMCJ5.0A.pdf | 3.0SMCJ58CA | 3000W SURFACE MOUNT AUTOMOTIVE TRANSIENT VOLTAGE SUPPRESSOR | Standard | Yes | Single (Bi-Directional) | 3000 | 58 | 64.4 | 71.2 | 5 | 93.6 | SMC
3.0SMCJ6.0A | https://www.diodes.com/datasheet/download/3.0SMCJ6.0A+3.0SMCJ9.0A.pdf | 3.0SMCJ6.0A | 3000W SURFACE MOUNT TRANSIENT VOLTAGE SUPPRESSOR | Standard | Yes | Single (Uni-Directional) | 3000 | 6 | 6.67 | 7.37 | 1000 | 10.3 | SMC
3.0SMCJ6.0CA | https://www.diodes.com/datasheet/download/3.0SMCJ5.0CA+3.0SMCJ9.0CA.pdf | 3.0SMCJ6.0CA | 3000W SURFACE MOUNT TRANSIENT VOLTAGE SUPPRESSOR | Standard | Yes | Single (Bi-Directional) | 3000 | 6 | 6.67 | 7.37 | 1000 | 10.3 | SMC
3.0SMCJ6.5A | https://www.diodes.com/datasheet/download/3.0SMCJ6.0A+3.0SMCJ9.0A.pdf | 3.0SMCJ6.5A | 3000W SURFACE MOUNT TRANSIENT VOLTAGE SUPPRESSOR | Standard | Yes | Single (Uni-Directional) | 3000 | 6.5 | 7.22 | 7.98 | 500 | 11.2 | SMC
3.0SMCJ6.5CA | https://www.diodes.com/datasheet/download/3.0SMCJ5.0CA+3.0SMCJ9.0CA.pdf | 3.0SMCJ6.5CA | 3000W SURFACE MOUNT TRANSIENT VOLTAGE SUPPRESSOR | Standard | Yes | Single (Bi-Directional) | 3000 | 6.5 | 7.22 | 7.98 | 500 | 11.2 | SMC
3.0SMCJ60A | https://www.diodes.com/datasheet/download/3.0SMCJ5.0A.pdf | 3.0SMCJ60A | 3000W SURFACE MOUNT TRANSIENT VOLTAGE SUPPRESSOR | Standard | Yes | Single (Uni-Directional) | 3000 | 60 | 66.7 | 73.7 | 5 | 96.8 | SMC
3.0SMCJ60CA | https://www.diodes.com/datasheet/download/3.0SMCJ5.0A.pdf | 3.0SMCJ60CA | 3000W SURFACE MOUNT TRANSIENT VOLTAGE SUPPRESSOR | Standard | Yes | Single (Bi-Directional) | 3000 | 60 | 66.7 | 73.7 | 5 | 96.8 | SMC
3.0SMCJ64A | https://www.diodes.com/datasheet/download/3.0SMCJ5.0A.pdf | 3.0SMCJ64A | 3000W SURFACE MOUNT TRANSIENT VOLTAGE SUPPRESSOR | Standard | Yes | Single (Uni-Directional) | 3000 | 64 | 71.1 | 78.6 | 5 | 103 | SMC
3.0SMCJ64CA | https://www.diodes.com/datasheet/download/3.0SMCJ5.0A.pdf | 3.0SMCJ64CA | 3000W SURFACE MOUNT TRANSIENT VOLTAGE SUPPRESSOR | Standard | Yes | Single (Bi-Directional) | 3000 | 64 | 71.1 | 78.6 | 5 | 103 | SMC
3.0SMCJ7.0A | https://www.diodes.com/datasheet/download/3.0SMCJ6.0A+3.0SMCJ9.0A.pdf | 3.0SMCJ7.0A | 3000W SURFACE MOUNT TRANSIENT VOLTAGE SUPPRESSOR | Standard | Yes | Single (Uni-Directional) | 3000 | 7 | 7.78 | 8.6 | 200 | 12 | SMC
3.0SMCJ7.0CA | https://www.diodes.com/datasheet/download/3.0SMCJ5.0CA+3.0SMCJ9.0CA.pdf | 3.0SMCJ7.0CA | 3000W SURFACE MOUNT TRANSIENT VOLTAGE SUPPRESSOR | Standard | Yes | Single (Bi-Directional) | 3000 | 7 | 7.78 | 8.6 | 200 | 12 | SMC
3.0SMCJ7.5A | https://www.diodes.com/datasheet/download/3.0SMCJ6.0A+3.0SMCJ9.0A.pdf | 3.0SMCJ7.5A | 3000W SURFACE MOUNT TRANSIENT VOLTAGE SUPPRESSOR | Standard | Yes | Single (Uni-Directional) | 3000 | 7.5 | 8.33 | 9.21 | 100 | 12.9 | SMC
3.0SMCJ7.5CA | https://www.diodes.com/datasheet/download/3.0SMCJ5.0CA+3.0SMCJ9.0CA.pdf | 3.0SMCJ7.5CA | 3000W SURFACE MOUNT TRANSIENT VOLTAGE SUPPRESSOR | Standard | Yes | Single (Bi-Directional) | 3000 | 7.5 | 8.33 | 9.21 | 100 | 12.9 | SMC
3.0SMCJ70A | https://www.diodes.com/datasheet/download/3.0SMCJ5.0A.pdf | 3.0SMCJ70A | 3000W SURFACE MOUNT TRANSIENT VOLTAGE SUPPRESSOR | Standard | Yes | Single (Uni-Directional) | 3000 | 70 | 77.8 | 86 | 5 | 113 | SMC
3.0SMCJ70CA | https://www.diodes.com/datasheet/download/3.0SMCJ5.0A.pdf | 3.0SMCJ70CA | 3000W SURFACE MOUNT TRANSIENT VOLTAGE SUPPRESSOR | Standard | Yes | Single (Bi-Directional) | 3000 | 70 | 77.8 | 86 | 5 | 113 | SMC
3.0SMCJ75A | https://www.diodes.com/datasheet/download/3.0SMCJ5.0A.pdf | 3.0SMCJ75A | 3000W SURFACE MOUNT TRANSIENT VOLTAGE SUPPRESSOR | Standard | Yes | Single (Uni-Directional) | 3000 | 75 | 83.3 | 92.1 | 5 | 121 | SMC
3.0SMCJ75CA | https://www.diodes.com/datasheet/download/3.0SMCJ5.0A.pdf | 3.0SMCJ75CA | 3000W SURFACE MOUNT AUTOMOTIVE TRANSIENT VOLTAGE SUPPRESSOR | Standard | Yes | Single (Bi-Directional) | 3000 | 75 | 83.3 | 92.1 | 5 | 121 | SMC
3.0SMCJ78A | https://www.diodes.com/datasheet/download/3.0SMCJ5.0A.pdf | 3.0SMCJ78A | 3000W SURFACE MOUNT TRANSIENT VOLTAGE SUPPRESSOR | Standard | Yes | Single (Uni-Directional) | 3000 | 78 | 86.7 | 95.8 | 5 | 126 | SMC
3.0SMCJ78CA | https://www.diodes.com/datasheet/download/3.0SMCJ5.0A.pdf | 3.0SMCJ78CA | 3000W SURFACE MOUNT AUTOMOTIVE TRANSIENT VOLTAGE SUPPRESSOR | Standard | Yes | Single (Bi-Directional) | 3000 | 78 | 86.7 | 95.8 | 5 | 126 | SMC
3.0SMCJ8.0A | https://www.diodes.com/datasheet/download/3.0SMCJ6.0A+3.0SMCJ9.0A.pdf | 3.0SMCJ8.0A | 3000W SURFACE MOUNT TRANSIENT VOLTAGE SUPPRESSOR | Standard | Yes | Single (Uni-Directional) | 3000 | 8 | 8.89 | 9.83 | 50 | 13.6 | SMC
3.0SMCJ8.0CA | https://www.diodes.com/datasheet/download/3.0SMCJ5.0CA+3.0SMCJ9.0CA.pdf | 3.0SMCJ8.0CA | 3000W SURFACE MOUNT TRANSIENT VOLTAGE SUPPRESSOR | Standard | Yes | Single (Bi-Directional) | 3000 | 8 | 8.89 | 9.83 | 50 | 13.6 | SMC
3.0SMCJ8.5A | https://www.diodes.com/datasheet/download/3.0SMCJ6.0A+3.0SMCJ9.0A.pdf | 3.0SMCJ8.5A | 3000W SURFACE MOUNT TRANSIENT VOLTAGE SUPPRESSOR | Standard | Yes | Single (Uni-Directional) | 3000 | 8.5 | 9.44 | 10.43 | 25 | 14.4 | SMC
3.0SMCJ8.5CA | https://www.diodes.com/datasheet/download/3.0SMCJ5.0CA+3.0SMCJ9.0CA.pdf | 3.0SMCJ8.5CA | 3000W SURFACE MOUNT TRANSIENT VOLTAGE SUPPRESSOR | Standard | Yes | Single (Bi-Directional) | 3000 | 8.5 | 9.44 | 10.43 | 25 | 14.4 | SMC
3.0SMCJ85A | https://www.diodes.com/datasheet/download/3.0SMCJ5.0A.pdf | 3.0SMCJ85A | 3000W SURFACE MOUNT TRANSIENT VOLTAGE SUPPRESSOR | Standard | Yes | Single (Uni-Directional) | 3000 | 85 | 94.4 | 104.3 | 5 | 137 | SMC
3.0SMCJ85CA | https://www.diodes.com/datasheet/download/3.0SMCJ5.0A.pdf | 3.0SMCJ85CA | 3000W SURFACE MOUNT AUTOMOTIVE TRANSIENT VOLTAGE SUPPRESSOR | Standard | Yes | Single (Bi-Directional) | 3000 | 85 | 94.4 | 104.3 | 5 | 137 | SMC
3.0SMCJ9.0A | https://www.diodes.com/datasheet/download/3.0SMCJ6.0A+3.0SMCJ9.0A.pdf | 3.0SMCJ9.0A | 3000W SURFACE MOUNT TRANSIENT VOLTAGE SUPPRESSOR | Standard | Yes | Single (Uni-Directional) | 3000 | 9 | 10 | 11.05 | 10 | 15.4 | SMC
3.0SMCJ9.0CA | https://www.diodes.com/datasheet/download/3.0SMCJ5.0CA+3.0SMCJ9.0CA.pdf | 3.0SMCJ9.0CA | 3000W SURFACE MOUNT TRANSIENT VOLTAGE SUPPRESSOR | Standard | Yes | Single (Bi-Directional) | 3000 | 9 | 10 | 11.05 | 10 | 15.4 | SMC
3.0SMCJ90A | https://www.diodes.com/datasheet/download/3.0SMCJ5.0A.pdf | 3.0SMCJ90A | 3000W SURFACE MOUNT TRANSIENT VOLTAGE SUPPRESSOR | Standard | Yes | Single (Uni-Directional) | 3000 | 90 | 100 | 110.5 | 5 | 146 | SMC
3.0SMCJ90CA | https://www.diodes.com/datasheet/download/3.0SMCJ5.0A.pdf | 3.0SMCJ90CA | 3000W SURFACE MOUNT TRANSIENT VOLTAGE SUPPRESSOR | Standard | Yes | Single (Bi-Directional) | 3000 | 90 | 100 | 110.5 | 5 | 146 | SMC
A3.0SMCJ10A(LS) | https://www.diodes.com/datasheet/download/A3.0SMCJ+Series+.pdf | A3.0SMCJ10A(LS) | TVS | Automotive | Yes | Single (Uni-Directional) | 3000 | 10 | 11.1 | 12.7 | 2 | 17 | SMC (LS), SMC
A3.0SMCJ10CA(LS) | https://www.diodes.com/datasheet/download/A3.0SMCJ+Series+.pdf | A3.0SMCJ10CA(LS) | TVS | Automotive | Yes | Single (Bi-Directional) | 3000 | 10 | 11.1 | 12.27 | 2 | 17 | SMC (LS), SMC
A3.0SMCJ11A(LS) | https://www.diodes.com/datasheet/download/A3.0SMCJ+Series+.pdf | A3.0SMCJ11A(LS) | TVS | Automotive | Yes | Single (Uni-Directional) | 3000 | 11 | 12.2 | 13.5 | 2 | 18.2 | SMC (LS), SMC
A3.0SMCJ11CA(LS) | https://www.diodes.com/datasheet/download/A3.0SMCJ+Series+.pdf | A3.0SMCJ11CA(LS) | TVS | Automotive | Yes | Single (Bi-Directional) | 3000 | 11 | 12.2 | 13.5 | 2 | 18.2 | SMC (LS), SMC
A3.0SMCJ12A(LS) | https://www.diodes.com/datasheet/download/A3.0SMCJ+Series+.pdf | A3.0SMCJ12A(LS) | TVS | Automotive | Yes | Single (Uni-Directional) | 3000 | 12 | 13.3 | 14.7 | 2 | 19.9 | SMC (LS), SMC
A3.0SMCJ12CA(LS) | https://www.diodes.com/datasheet/download/A3.0SMCJ+Series+.pdf | A3.0SMCJ12CA(LS) | TVS | Automotive | Yes | Single (Bi-Directional) | 3000 | 12 | 13.3 | 14.7 | 2 | 19.9 | SMC (LS), SMC
A3.0SMCJ13A(LS) | https://www.diodes.com/datasheet/download/A3.0SMCJ+Series+.pdf | A3.0SMCJ13A(LS) | TVS | Automotive | Yes | Single (Uni-Directional) | 3000 | 13 | 14.4 | 15.9 | 2 | 21.5 | SMC (LS), SMC
A3.0SMCJ13CA(LS) | https://www.diodes.com/datasheet/download/A3.0SMCJ+Series+.pdf | A3.0SMCJ13CA(LS) | TVS | Automotive | Yes | Single (Bi-Directional) | 3000 | 13 | 14.4 | 15.9 | 2 | 21.5 | SMC (LS), SMC
A3.0SMCJ14A(LS) | https://www.diodes.com/datasheet/download/A3.0SMCJ+Series+.pdf | A3.0SMCJ14A(LS) | TVS | Automotive | Yes | Single (Uni-Directional) | 3000 | 14 | 15.6 | 17.2 | 2 | 23.2 | SMC (LS), SMC
A3.0SMCJ14CA(LS) | https://www.diodes.com/datasheet/download/A3.0SMCJ+Series+.pdf | A3.0SMCJ14CA(LS) | TVS | Automotive | Yes | Single (Bi-Directional) | 3000 | 14 | 15.6 | 17.2 | 2 | 23.2 | SMC (LS), SMC
A3.0SMCJ15A(LS) | https://www.diodes.com/datasheet/download/A3.0SMCJ+Series+.pdf | A3.0SMCJ15A(LS) | TVS | Automotive | Yes | Single (Uni-Directional) | 3000 | 15 | 16.7 | 18.5 | 2 | 24.2 | SMC (LS), SMC
A3.0SMCJ15CA(LS) | https://www.diodes.com/datasheet/download/A3.0SMCJ+Series+.pdf | A3.0SMCJ15CA(LS) | TVS | Automotive | Yes | Single (Bi-Directional) | 3000 | 15 | 15 | 16.7 | 2 | 18.5 | SMC (LS), SMC
A3.0SMCJ16A(LS) | https://www.diodes.com/datasheet/download/A3.0SMCJ+Series+.pdf | A3.0SMCJ16A(LS) | TVS | Automotive | Yes | Single (Uni-Directional) | 3000 | 16 | 17.8 | 19.1 | 2 | 26 | SMC (LS), SMC
A3.0SMCJ16CA(LS) | https://www.diodes.com/datasheet/download/A3.0SMCJ+Series+.pdf | A3.0SMCJ16CA(LS) | TVS | Automotive | Yes | Single (Bi-Directional) | 3000 | 16 | 17.8 | 19.7 | 2 | 26 | SMC (LS), SMC
A3.0SMCJ17A(LS) | https://www.diodes.com/datasheet/download/A3.0SMCJ+Series+.pdf | A3.0SMCJ17A(LS) | TVS | Automotive | Yes | Single (Uni-Directional) | 3000 | 17 | 18.9 | 20.9 | 2 | 27.6 | SMC (LS), SMC
A3.0SMCJ17CA(LS) | https://www.diodes.com/datasheet/download/A3.0SMCJ+Series+.pdf | A3.0SMCJ17CA(LS) | TVS | Automotive | Yes | Single (Bi-Directional) | 3000 | 17 | 18.9 | 20.9 | 2 | 27.6 | SMC (LS), SMC
A3.0SMCJ18A(LS) | https://www.diodes.com/datasheet/download/A3.0SMCJ+Series+.pdf | A3.0SMCJ18A(LS) | TVS | Automotive | Yes | Single (Uni-Directional) | 3000 | 18 | 20 | 22.1 | 2 | 29.2 | SMC (LS), SMC
A3.0SMCJ18CA(LS) | https://www.diodes.com/datasheet/download/A3.0SMCJ+Series+.pdf | A3.0SMCJ18CA(LS) | TVS | Automotive | Yes | Single (Bi-Directional) | 3000 | 18 | 20 | 22.1 | 2 | 29.2 | SMC (LS), SMC
A3.0SMCJ20A(LS) | https://www.diodes.com/datasheet/download/A3.0SMCJ+Series+.pdf | A3.0SMCJ20A(LS) | TVS | Automotive | Yes | Single (Uni-Directional) | 3000 | 20 | 22.2 | 24.5 | 2 | 32.4 | SMC (LS), SMC
A3.0SMCJ20CA(LS) | https://www.diodes.com/datasheet/download/A3.0SMCJ+Series+.pdf | A3.0SMCJ20CA(LS) | TVS | Automotive | Yes | Single (Bi-Directional) | 3000 | 20 | 22.2 | 24.5 | 2 | 32.4 | SMC (LS), SMC
A3.0SMCJ22A(LS) | https://www.diodes.com/datasheet/download/A3.0SMCJ+Series+.pdf | A3.0SMCJ22A(LS) | TVS | Automotive | Yes | Single (Uni-Directional) | 3000 | 22 | 24.4 | 27 | 2 | 35.5 | SMC (LS), SMC
A3.0SMCJ22CA(LS) | https://www.diodes.com/datasheet/download/A3.0SMCJ+Series+.pdf | A3.0SMCJ22CA(LS) | TVS | Automotive | Yes | Single (Bi-Directional) | 3000 | 22 | 24.4 | 27 | 2 | 35.5 | SMC (LS), SMC
A3.0SMCJ24A(LS) | https://www.diodes.com/datasheet/download/A3.0SMCJ+Series+.pdf | A3.0SMCJ24A(LS) | TVS | Automotive | Yes | Single (Uni-Directional) | 3000 | 24 | 26.7 | 29.5 | 2 | 38.9 | SMC (LS), SMC
A3.0SMCJ24CA(LS) | https://www.diodes.com/datasheet/download/A3.0SMCJ+Series+.pdf | A3.0SMCJ24CA(LS) | TVS | Automotive | Yes | Single (Bi-Directional) | 3000 | 24 | 26.7 | 29.5 | 2 | 38.9 | SMC (LS), SMC
A3.0SMCJ26A(LS) | https://www.diodes.com/datasheet/download/A3.0SMCJ+Series+.pdf | A3.0SMCJ26A(LS) | TVS | Automotive | Yes | Single (Uni-Directional) | 3000 | 26 | 28.9 | 31.9 | 2 | 42.1 | SMC (LS), SMC
A3.0SMCJ26CA(LS) | https://www.diodes.com/datasheet/download/A3.0SMCJ+Series+.pdf | A3.0SMCJ26CA(LS) | TVS | Automotive | Yes | Single (Bi-Directional) | 3000 | 26 | 28.9 | 31.9 | 2 | 42.1 | SMC (LS), SMC
A3.0SMCJ28A(LS) | https://www.diodes.com/datasheet/download/A3.0SMCJ+Series+.pdf | A3.0SMCJ28A(LS) | TVS | Automotive | Yes | Single (Uni-Directional) | 3000 | 28 | 31.1 | 34.4 | 2 | 45.4 | SMC (LS), SMC
A3.0SMCJ28CA(LS) | https://www.diodes.com/datasheet/download/A3.0SMCJ+Series+.pdf | A3.0SMCJ28CA(LS) | TVS | Automotive | Yes | Single (Bi-Directional) | 3000 | 28 | 31.1 | 34.4 | 2 | 45.4 | SMC (LS), SMC
A3.0SMCJ30A(LS) | https://www.diodes.com/datasheet/download/A3.0SMCJ+Series+.pdf | A3.0SMCJ30A(LS) | TVS | Automotive | Yes | Single (Uni-Directional) | 3000 | 30 | 33.3 | 36.8 | 2 | 48.4 | SMC (LS), SMC
A3.0SMCJ30CA(LS) | https://www.diodes.com/datasheet/download/A3.0SMCJ+Series+.pdf | A3.0SMCJ30CA(LS) | TVS | Automotive | Yes | Single (Bi-Directional) | 3000 | 30 | 33.3 | 36.8 | 2 | 48.4 | SMC (LS), SMC
A3.0SMCJ33A(LS) | https://www.diodes.com/datasheet/download/A3.0SMCJ+Series+.pdf | A3.0SMCJ33A(LS) | TVS | Automotive | Yes | Single (Uni-Directional) | 3000 | 33 | 36.7 | 40.6 | 2 | 53.3 | SMC (LS), SMC
A3.0SMCJ33CA(LS) | https://www.diodes.com/datasheet/download/A3.0SMCJ+Series+.pdf | A3.0SMCJ33CA(LS) | TVS | Automotive | Yes | Single (Bi-Directional) | 3000 | 33 | 36.7 | 40.6 | 2 | 53.3 | SMC (LS), SMC
A3.0SMCJ36A(LS) | https://www.diodes.com/datasheet/download/A3.0SMCJ+Series+.pdf | A3.0SMCJ36A(LS) | TVS | Automotive | Yes | Single (Uni-Directional) | 3000 | 36 | 40 | 44.2 | 2 | 58.1 | SMC (LS), SMC
A3.0SMCJ36CA(LS) | https://www.diodes.com/datasheet/download/A3.0SMCJ+Series+.pdf | A3.0SMCJ36CA(LS) | TVS | Automotive | Yes | Single (Bi-Directional) | 3000 | 36 | 40 | 44.2 | 2 | 58.1 | SMC (LS), SMC
A3.0SMCJ40A(LS) | https://www.diodes.com/datasheet/download/A3.0SMCJ+Series+.pdf | A3.0SMCJ40A(LS) | TVS | Automotive | Yes | Single (Uni-Directional) | 3000 | 40 | 44.4 | 49.1 | 2 | 64.5 | SMC (LS), SMC
A3.0SMCJ40CA(LS) | https://www.diodes.com/datasheet/download/A3.0SMCJ+Series+.pdf | A3.0SMCJ40CA(LS) | TVS | Automotive | Yes | Single (Bi-Directional) | 3000 | 40 | 44.4 | 49.1 | 2 | 64.5 | SMC (LS), SMC
A3.0SMCJ43A(LS) | https://www.diodes.com/datasheet/download/A3.0SMCJ+Series+.pdf | A3.0SMCJ43A(LS) | TVS | Automotive | Yes | Single (Uni-Directional) | 3000 | 43 | 47.8 | 52.8 | 2 | 69.4 | SMC (LS), SMC
A3.0SMCJ43CA(LS) | https://www.diodes.com/datasheet/download/A3.0SMCJ+Series+.pdf | A3.0SMCJ43CA(LS) | TVS | Automotive | Yes | Single (Bi-Directional) | 3000 | 43 | 47.8 | 52.8 | 2 | 69.4 | SMC (LS), SMC
A3.0SMCJ45A(LS) | https://www.diodes.com/datasheet/download/A3.0SMCJ+Series+.pdf | A3.0SMCJ45A(LS) | TVS | Automotive | Yes | Single (Uni-Directional) | 3000 | 45 | 50 | 55.3 | 2 | 72.7 | SMC (LS), SMC
A3.0SMCJ45CA(LS) | https://www.diodes.com/datasheet/download/A3.0SMCJ+Series+.pdf | A3.0SMCJ45CA(LS) | TVS | Automotive | Yes | Single (Bi-Directional) | 3000 | 45 | 50 | 55.3 | 2 | 72.7 | SMC (LS), SMC
A3.0SMCJ48A(LS) | https://www.diodes.com/datasheet/download/A3.0SMCJ+Series+.pdf | A3.0SMCJ48A(LS) | TVS | Automotive | Yes | Single (Uni-Directional) | 3000 | 48 | 53.3 | 58.9 | 2 | 77.4 | SMC (LS), SMC
A3.0SMCJ48CA(LS) | https://www.diodes.com/datasheet/download/A3.0SMCJ+Series+.pdf | A3.0SMCJ48CA(LS) | TVS | Automotive | Yes | Single (Bi-Directional) | 3000 | 48 | 53.3 | 58.9 | 2 | 77.4 | SMC (LS), SMC
A3.0SMCJ5.0A(LS) | https://www.diodes.com/datasheet/download/A3.0SMCJ+Series+.pdf | A3.0SMCJ5.0A(LS) | TVS | Automotive | Yes | Single (Uni-Directional) | 3000 | 5 | 6.4 | 7.07 | 1000 | 9.2 | SMC (LS), SMC
A3.0SMCJ5.0CA(LS) | https://www.diodes.com/datasheet/download/A3.0SMCJ+Series+.pdf | A3.0SMCJ5.0CA(LS) | TVS | Automotive | Yes | Single (Bi-Directional) | 3000 | 5 | 6.4 | 7.07 | 1000 | 9.2 | SMC (LS), SMC
A3.0SMCJ51A(LS) | https://www.diodes.com/datasheet/download/A3.0SMCJ+Series+.pdf | A3.0SMCJ51A(LS) | TVS | Automotive | Yes | Single (Uni-Directional) | 3000 | 51 | 56.7 | 62.7 | 2 | 82.4 | SMC (LS), SMC
A3.0SMCJ51CA(LS) | https://www.diodes.com/datasheet/download/A3.0SMCJ+Series+.pdf | A3.0SMCJ51CA(LS) | TVS | Automotive | Yes | Single (Bi-Directional) | 3000 | 51 | 56.7 | 62.7 | 2 | 82.4 | SMC (LS), SMC
A3.0SMCJ54A(LS) | https://www.diodes.com/datasheet/download/A3.0SMCJ+Series+.pdf | A3.0SMCJ54A(LS) | TVS | Automotive | Yes | Single (Uni-Directional) | 3000 | 54 | 60 | 66.3 | 2 | 87.1 | SMC (LS), SMC
A3.0SMCJ54CA(LS) | https://www.diodes.com/datasheet/download/A3.0SMCJ+Series+.pdf | A3.0SMCJ54CA(LS) | TVS | Automotive | Yes | Single (Bi-Directional) | 3000 | 54 | 60 | 66.3 | 2 | 87.1 | SMC (LS), SMC
A3.0SMCJ58A(LS) | https://www.diodes.com/datasheet/download/A3.0SMCJ+Series+.pdf | A3.0SMCJ58A(LS) | TVS | Automotive | Yes | Single (Uni-Directional) | 3000 | 58 | 64.4 | 71.2 | 2 | 93.6 | SMC (LS), SMC
A3.0SMCJ58CA(LS) | https://www.diodes.com/datasheet/download/A3.0SMCJ+Series+.pdf | A3.0SMCJ58CA(LS) | TVS | Automotive | Yes | Single (Bi-Directional) | 3000 | 58 | 64.4 | 71.2 | 2 | 93.6 | SMC (LS), SMC
A3.0SMCJ6.0A(LS) | https://www.diodes.com/datasheet/download/A3.0SMCJ+Series+.pdf | A3.0SMCJ6.0A(LS) | TVS | Automotive | Yes | Single (Uni-Directional) | 3000 | 6 | 6.67 | 7.37 | 1000 | 10.3 | SMC (LS), SMC
A3.0SMCJ6.0CA(LS) | https://www.diodes.com/datasheet/download/A3.0SMCJ+Series+.pdf | A3.0SMCJ6.0CA(LS) | TVS | Automotive | Yes | Single (Bi-Directional) | 3000 | 6 | 6.67 | 7.37 | 1000 | 9.2 | SMC (LS), SMC
A3.0SMCJ6.5A(LS) | https://www.diodes.com/datasheet/download/A3.0SMCJ+Series+.pdf | A3.0SMCJ6.5A(LS) | TVS | Automotive | Yes | Single (Uni-Directional) | 3000 | 6.5 | 7.22 | 7.98 | 500 | 11.2 | SMC (LS), SMC
A3.0SMCJ6.5CA(LS) | https://www.diodes.com/datasheet/download/A3.0SMCJ+Series+.pdf | A3.0SMCJ6.5CA(LS) | TVS | Automotive | Yes | Single (Bi-Directional) | 3000 | 6.5 | 7.22 | 7.98 | 500 | 11.2 | SMC (LS), SMC
A3.0SMCJ60A(LS) | https://www.diodes.com/datasheet/download/A3.0SMCJ+Series+.pdf | A3.0SMCJ60A(LS) | TVS | Automotive | Yes | Single (Uni-Directional) | 3000 | 60 | 66.7 | 73.7 | 2 | 96.8 | SMC (LS), SMC
A3.0SMCJ60CA(LS) | https://www.diodes.com/datasheet/download/A3.0SMCJ+Series+.pdf | A3.0SMCJ60CA(LS) | TVS | Automotive | Yes | Single (Bi-Directional) | 3000 | 60 | 66.7 | 73.7 | 2 | 96.8 | SMC (LS), SMC
A3.0SMCJ64A(LS) | https://www.diodes.com/datasheet/download/A3.0SMCJ+Series+.pdf | A3.0SMCJ64A(LS) | TVS | Automotive | Yes | Single (Uni-Directional) | 3000 | 64 | 71.1 | 78.6 | 2 | 103 | SMC (LS), SMC
A3.0SMCJ64CA(LS) | https://www.diodes.com/datasheet/download/A3.0SMCJ+Series+.pdf | A3.0SMCJ64CA(LS) | TVS | Automotive | Yes | Single (Bi-Directional) | 3000 | 64 | 71.1 | 78.6 | 2 | 103 | SMC (LS), SMC
A3.0SMCJ7.0A(LS) | https://www.diodes.com/datasheet/download/A3.0SMCJ+Series+.pdf | A3.0SMCJ7.0A(LS) | TVS | Automotive | Yes | Single (Uni-Directional) | 3000 | 7 | 7.78 | 8.6 | 200 | 12 | SMC (LS), SMC
A3.0SMCJ7.0CA(LS) | https://www.diodes.com/datasheet/download/A3.0SMCJ+Series+.pdf | A3.0SMCJ7.0CA(LS) | TVS | Automotive | Yes | Single (Bi-Directional) | 3000 | 7 | 7.78 | 8.6 | 200 | 12 | SMC (LS), SMC
A3.0SMCJ7.5A(LS) | https://www.diodes.com/datasheet/download/A3.0SMCJ+Series+.pdf | A3.0SMCJ7.5A(LS) | TVS | Automotive | Yes | Single (Uni-Directional) | 3000 | 7.5 | 8.33 | 9.21 | 100 | 12.9 | SMC (LS), SMC
A3.0SMCJ7.5CA(LS) | https://www.diodes.com/datasheet/download/A3.0SMCJ+Series+.pdf | A3.0SMCJ7.5CA(LS) | TVS | Automotive | Yes | Single (Bi-Directional) | 3000 | 7.5 | 8.33 | 9.21 | 100 | 12.9 | SMC (LS), SMC
A3.0SMCJ70A(LS) | https://www.diodes.com/datasheet/download/A3.0SMCJ+Series+.pdf | A3.0SMCJ70A(LS) | TVS | Automotive | Yes | Single (Uni-Directional) | 3000 | 70 | 77.8 | 86 | 2 | 113 | SMC (LS), SMC
A3.0SMCJ70CA(LS) | https://www.diodes.com/datasheet/download/A3.0SMCJ+Series+.pdf | A3.0SMCJ70CA(LS) | TVS | Automotive | Yes | Single (Bi-Directional) | 3000 | 70 | 77.8 | 86 | 2 | 113 | SMC (LS), SMC
A3.0SMCJ75A(LS) | https://www.diodes.com/datasheet/download/A3.0SMCJ+Series+.pdf | A3.0SMCJ75A(LS) | TVS | Automotive | Yes | Single (Uni-Directional) | 3000 | 75 | 83.3 | 92.1 | 2 | 121 | SMC (LS), SMC
A3.0SMCJ75CA(LS) | https://www.diodes.com/datasheet/download/A3.0SMCJ+Series+.pdf | A3.0SMCJ75CA(LS) | TVS | Automotive | Yes | Single (Bi-Directional) | 3000 | 75 | 83.3 | 92.1 | 2 | 121 | SMC (LS), SMC
A3.0SMCJ8.0A(LS) | https://www.diodes.com/datasheet/download/A3.0SMCJ+Series+.pdf | A3.0SMCJ8.0A(LS) | TVS | Automotive | Yes | Single (Uni-Directional) | 3000 | 8 | 8.89 | 9.83 | 50 | 13.6 | SMC (LS), SMC
A3.0SMCJ8.0CA(LS) | https://www.diodes.com/datasheet/download/A3.0SMCJ+Series+.pdf | A3.0SMCJ8.0CA(LS) | TVS | Automotive | Yes | Single (Bi-Directional) | 3000 | 8 | 8.89 | 9.83 | 50 | 13.6 | SMC (LS), SMC
A3.0SMCJ8.5A(LS) | https://www.diodes.com/datasheet/download/A3.0SMCJ+Series+.pdf | A3.0SMCJ8.5A(LS) | TVS | Automotive | Yes | Single (Uni-Directional) | 3000 | 8.5 | 9.44 | 10.43 | 25 | 14.4 | SMC (LS), SMC
A3.0SMCJ8.5CA(LS) | https://www.diodes.com/datasheet/download/A3.0SMCJ+Series+.pdf | A3.0SMCJ8.5CA(LS) | TVS | Automotive | Yes | Single (Bi-Directional) | 3000 | 8.5 | 9.44 | 10.43 | 25 | 14.4 | SMC (LS), SMC
A3.0SMCJ9.0A(LS) | https://www.diodes.com/datasheet/download/A3.0SMCJ+Series+.pdf | A3.0SMCJ9.0A(LS) | TVS | Automotive | Yes | Single (Uni-Directional) | 3000 | 9 | 10 | 11.5 | 10 | 15.4 | SMC (LS), SMC
A3.0SMCJ9.0CA(LS) | https://www.diodes.com/datasheet/download/A3.0SMCJ+Series+.pdf | A3.0SMCJ9.0CA(LS) | TVS | Automotive | Yes | Single (Bi-Directional) | 3000 | 9 | 10 | 11.05 | 10 | 15.4 | SMC (LS), SMC
A5.0SMCJ10A(LS) | https://www.diodes.com/datasheet/download/A5.0SMCJ+Series.pdf | A5.0SMCJ10A(LS) | TVS | Automotive | Yes | Single (Uni-Directional) | 5000 | 10 | 11.1 | 12.3 | 20 | 17 | SMC (LS), SMC
A5.0SMCJ12A(LS) | https://www.diodes.com/datasheet/download/A5.0SMCJ+Series.pdf | A5.0SMCJ12A(LS) | TVS | Automotive | Yes | Single (Uni-Directional) | 5000 | 12 | 13.3 | 14.7 | 10 | 19.9 | SMC (LS), SMC
A5.0SMCJ13A(LS) | https://www.diodes.com/datasheet/download/A5.0SMCJ+Series.pdf | A5.0SMCJ13A(LS) | TVS | Automotive | Yes | Single (Uni-Directional) | 5000 | 13 | 14.4 | 15.9 | 10 | 21.5 | SMC (LS), SMC
A5.0SMCJ16A(LS) | https://www.diodes.com/datasheet/download/A5.0SMCJ+Series.pdf | A5.0SMCJ16A(LS) | TVS | Automotive | Yes | Single (Uni-Directional) | 5000 | 16 | 17.8 | 19.7 | 2 | 26 | SMC (LS), SMC
A5.0SMCJ17A(LS) | https://www.diodes.com/datasheet/download/A5.0SMCJ+Series.pdf | A5.0SMCJ17A(LS) | TVS | Automotive | Yes | Single (Uni-Directional) | 5000 | 17 | 18.9 | 20.9 | 2 | 27.6 | SMC (LS), SMC
A5.0SMCJ18A(LS) | https://www.diodes.com/datasheet/download/A5.0SMCJ+Series.pdf | A5.0SMCJ18A(LS) | TVS | Automotive | Yes | Single (Uni-Directional) | 5000 | 18 | 20 | 22.1 | 2 | 29.2 | SMC (LS), SMC
A5.0SMCJ20A(LS) | https://www.diodes.com/datasheet/download/A5.0SMCJ+Series.pdf | A5.0SMCJ20A(LS) | TVS | Automotive | Yes | Single (Uni-Directional) | 5000 | 20 | 22.2 | 24.5 | 2 | 32.4 | SMC (LS), SMC
A5.0SMCJ22A(LS) | https://www.diodes.com/datasheet/download/A5.0SMCJ+Series.pdf | A5.0SMCJ22A(LS) | TVS | Automotive | Yes | Single (Uni-Directional) | 5000 | 22 | 24.4 | 26.9 | 2 | 35.5 | SMC (LS), SMC
A5.0SMCJ24A(LS) | https://www.diodes.com/datasheet/download/A5.0SMCJ+Series.pdf | A5.0SMCJ24A(LS) | TVS | Automotive | Yes | Single (Uni-Directional) | 5000 | 24 | 26.7 | 29.5 | 2 | 38.9 | SMC (LS), SMC
A5.0SMCJ26A(LS) | https://www.diodes.com/datasheet/download/A5.0SMCJ+Series.pdf | A5.0SMCJ26A(LS) | TVS | Automotive | Yes | Single (Uni-Directional) | 5000 | 26 | 28.9 | 31.9 | 2 | 42.1 | SMC (LS), SMC
A5.0SMCJ28A(LS) | https://www.diodes.com/datasheet/download/A5.0SMCJ+Series.pdf | A5.0SMCJ28A(LS) | TVS | Automotive | Yes | Single (Uni-Directional) | 5000 | 28 | 32.1 | 34.4 | 2 | 45.4 | SMC (LS), SMC
A5.0SMCJ30A(LS) | https://www.diodes.com/datasheet/download/A5.0SMCJ+Series.pdf | A5.0SMCJ30A(LS) | TVS | Automotive | Yes | Single (Uni-Directional) | 5000 | 30 | 33.3 | 36.8 | 2 | 48.4 | SMC (LS), SMC
A5.0SMCJ33A(LS) | https://www.diodes.com/datasheet/download/A5.0SMCJ+Series.pdf | A5.0SMCJ33A(LS) | TVS | Automotive | Yes | Single (Uni-Directional) | 5000 | 33 | 36.7 | 40.6 | 2 | 53.3 | SMC (LS), SMC
A5.0SMCJ36A(LS) | https://www.diodes.com/datasheet/download/A5.0SMCJ+Series.pdf | A5.0SMCJ36A(LS) | TVS | Automotive | Yes | Single (Uni-Directional) | 5000 | 36 | 40 | 44.2 | 2 | 58.1 | SMC (LS), SMC
ALT2MF10A(LS) | https://www.diodes.com/datasheet/download/ALT2MF+Series.pdf | ALT2MF10A(LS) | TVS | Automotive | Yes | Single (Uni-Directional) |  | 10 | 11.1 | 12.3 | 5 | 17 | DO-222AA / MITE-FLAT (LS)
ALT2MF12A(LS) | https://www.diodes.com/datasheet/download/ALT2MF+Series.pdf | ALT2MF12A(LS) | TVS | Automotive | Yes | Single (Uni-Directional) |  | 12 | 13.3 | 14.7 | 1 | 19.9 | DO-222AA / MITE-FLAT (LS)
ALT2MF13A(LS) | https://www.diodes.com/datasheet/download/ALT2MF+Series.pdf | ALT2MF13A(LS) | TVS | Automotive | Yes | Single (Uni-Directional) |  | 13 | 14.4 | 15.9 | 1 | 21.5 | DO-222AA / MITE-FLAT (LS)
ALT2MF15A(LS) | https://www.diodes.com/datasheet/download/ALT2MF+Series.pdf | ALT2MF15A(LS) | TVS | Automotive | Yes | Single (Uni-Directional) |  | 15 | 16.7 | 18.5 | 1 | 24.4 | DO-222AA / MITE-FLAT (LS)
ALT2MF16A(LS) | https://www.diodes.com/datasheet/download/ALT2MF+Series.pdf | ALT2MF16A(LS) | TVS | Automotive | Yes | Single (Uni-Directional) |  | 16 | 17.1 | 18.9 | 1 | 26 | DO-222AA / MITE-FLAT (LS)
ALT2MF18A(LS) | https://www.diodes.com/datasheet/download/ALT2MF+Series.pdf | ALT2MF18A(LS) | TVS | Automotive | Yes | Single (Uni-Directional) |  | 18 | 20 | 22.1 | 1 | 29.2 | DO-222AA / MITE-FLAT (LS)
ALT2MF20A(LS) | https://www.diodes.com/datasheet/download/ALT2MF+Series.pdf | ALT2MF20A(LS) | TVS | Automotive | Yes | Single (Uni-Directional) |  | 20 | 22.2 | 24.5 | 1 | 32.4 | DO-222AA / MITE-FLAT (LS)
ALT2MF22A(LS) | https://www.diodes.com/datasheet/download/ALT2MF+Series.pdf | ALT2MF22A(LS) | TVS | Automotive | Yes | Single (Uni-Directional) |  | 22 | 24.4 | 27 | 1 | 35.5 | DO-222AA / MITE-FLAT (LS)
ALT2MF24A(LS) | https://www.diodes.com/datasheet/download/ALT2MF+Series.pdf | ALT2MF24A(LS) | TVS | Automotive | Yes | Single (Uni-Directional) |  | 24 | 25.7 | 28.4 | 1 | 38.9 | DO-222AA / MITE-FLAT (LS)
ALT2MF26A(LS) | https://www.diodes.com/datasheet/download/ALT2MF+Series.pdf | ALT2MF26A(LS) | TVS | Automotive | Yes | Single (Uni-Directional) |  | 26 | 28.9 | 31.9 | 1 | 42.1 | DO-222AA / MITE-FLAT (LS)
ALT2MF28A(LS) | https://www.diodes.com/datasheet/download/ALT2MF+Series.pdf | ALT2MF28A(LS) | TVS | Automotive | Yes | Single (Uni-Directional) |  | 28 | 31.1 | 34.4 | 1 | 45.4 | DO-222AA / MITE-FLAT (LS)
ALT2MF30A(LS) | https://www.diodes.com/datasheet/download/ALT2MF+Series.pdf | ALT2MF30A(LS) | TVS | Automotive | Yes | Single (Uni-Directional) |  | 30 | 33.3 | 36.8 | 1 | 48.4 | DO-222AA / MITE-FLAT (LS)
ALT2MF36A(LS) | https://www.diodes.com/datasheet/download/ALT2MF+Series.pdf | ALT2MF36A(LS) | TVS | Automotive | Yes | Single (Uni-Directional) |  | 36 | 40 | 44.2 | 1 | 58.1 | DO-222AA / MITE-FLAT (LS)
ALT2MF40A(LS) | https://www.diodes.com/datasheet/download/ALT2MF+Series.pdf | ALT2MF40A(LS) | TVS | Automotive | Yes | Single (Uni-Directional) |  | 40 | 44.4 | 49.1 | 1 | 64.5 | DO-222AA / MITE-FLAT (LS)
ALT2MF43A(LS) | https://www.diodes.com/datasheet/download/ALT2MF+Series.pdf | ALT2MF43A(LS) | TVS | Automotive | Yes | Single (Uni-Directional) |  | 43 | 47.8 | 52.8 | 1 | 69.4 | DO-222AA / MITE-FLAT (LS)
ALT2MF45A(LS) | https://www.diodes.com/datasheet/download/ALT2MF+Series.pdf | ALT2MF45A(LS) | TVS | Automotive | Yes | Single (Uni-Directional) |  | 45 | 50 | 55.3 | 1 | 72.7 | DO-222AA / MITE-FLAT (LS)
ALT2MF48A(LS) | https://www.diodes.com/datasheet/download/ALT2MF+Series.pdf | ALT2MF48A(LS) | TVS | Automotive | Yes | Single (Uni-Directional) |  | 48 | 53.3 | 58.9 | 1 | 77.4 | DO-222AA / MITE-FLAT (LS)
ALT2MF5.0A(LS) | https://www.diodes.com/datasheet/download/ALT2MF+Series.pdf | ALT2MF5.0A(LS) | TVS | Automotive | Yes | Single (Uni-Directional) |  | 5 | 6.4 | 7.07 | 50 | 9.2 | DO-222AA / MITE-FLAT (LS)
ALT2MF51A(LS) | https://www.diodes.com/datasheet/download/ALT2MF+Series.pdf | ALT2MF51A(LS) | TVS | Automotive | Yes | Single (Uni-Directional) |  | 51 | 56.7 | 62.7 | 1 | 82.4 | DO-222AA / MITE-FLAT (LS)
ALT2MF6.0A(LS) | https://www.diodes.com/datasheet/download/ALT2MF+Series.pdf | ALT2MF6.0A(LS) | TVS | Automotive | Yes | Single (Uni-Directional) |  | 6 | 6.4 | 7.07 | 50 | 9.2 | DO-222AA / MITE-FLAT (LS)
ALT2MF8.5A(LS) | https://www.diodes.com/datasheet/download/ALT2MF+Series.pdf | ALT2MF8.5A(LS) | TVS | Automotive | Yes | Single (Uni-Directional) |  | 8.5 | 9.44 | 10.43 | 10 | 14.4 | DO-222AA / MITE-FLAT (LS)
APSMAJ100A(LS) | https://www.diodes.com/datasheet/download/APSMAJ+Series+.pdf | APSMAJ100A(LS) | TVS | Automotive | Yes | Single (Uni-Directional) | 400 | 85.5 | 95 | 105 | 0.5 | 137 | SMA (LS), SMA
APSMAJ100CA(LS) | https://www.diodes.com/datasheet/download/APSMAJ+Series+.pdf | APSMAJ100CA(LS) | TVS | Automotive | Yes | Single (Bi-Directional) | 400 | 85.5 | 95 | 105 | 0.5 | 137 | SMA (LS), SMA
APSMAJ10A(LS) | https://www.diodes.com/datasheet/download/APSMAJ+Series+.pdf | APSMAJ10A(LS) | TVS | Automotive | Yes | Single (Uni-Directional) | 400 | 8.6 | 9.5 | 10.5 | 10 | 14.5 | SMA (LS), SMA
APSMAJ10CA(LS) | https://www.diodes.com/datasheet/download/APSMAJ+Series+.pdf | APSMAJ10CA(LS) | TVS | Automotive | Yes | Single (Bi-Directional) | 400 | 8.6 | 9.5 | 10.5 | 10 | 14.5 | SMA (LS), SMA
APSMAJ110A(LS) | https://www.diodes.com/datasheet/download/APSMAJ+Series+.pdf | APSMAJ110A(LS) | TVS | Automotive | Yes | Single (Uni-Directional) | 400 | 94 | 105 | 116.1 | 0.5 | 152 | SMA (LS), SMA
APSMAJ110CA(LS) | https://www.diodes.com/datasheet/download/APSMAJ+Series+.pdf | APSMAJ110CA(LS) | TVS | Automotive | Yes | Single (Bi-Directional) | 400 | 94 | 105 | 116.1 | 0.5 | 152 | SMA (LS), SMA
APSMAJ11A(LS) | https://www.diodes.com/datasheet/download/APSMAJ+Series+.pdf | APSMAJ11A(LS) | TVS | Automotive | Yes | Single (Uni-Directional) | 400 | 9.4 | 10.5 | 11.6 | 0.5 | 15.6 | SMA (LS), SMA
APSMAJ11CA(LS) | https://www.diodes.com/datasheet/download/APSMAJ+Series+.pdf | APSMAJ11CA(LS) | TVS | Automotive | Yes | Single (Bi-Directional) | 400 | 9.4 | 10.5 | 11.6 | 0.5 | 15.6 | SMA (LS), SMA
APSMAJ120A(LS) | https://www.diodes.com/datasheet/download/APSMAJ+Series+.pdf | APSMAJ120A(LS) | TVS | Automotive | Yes | Single (Uni-Directional) | 400 | 102 | 114 | 126 | 0.5 | 165 | SMA (LS), SMA
APSMAJ120CA(LS) | https://www.diodes.com/datasheet/download/APSMAJ+Series+.pdf | APSMAJ120CA(LS) | TVS | Automotive | Yes | Single (Bi-Directional) | 400 | 102 | 114 | 126 | 0.5 | 165 | SMA (LS), SMA
APSMAJ12A(LS) | https://www.diodes.com/datasheet/download/APSMAJ+Series+.pdf | APSMAJ12A(LS) | TVS | Automotive | Yes | Single (Uni-Directional) | 400 | 10.2 | 11.4 | 12.6 | 0.5 | 16.7 | SMA (LS), SMA
APSMAJ12CA(LS) | https://www.diodes.com/datasheet/download/APSMAJ+Series+.pdf | APSMAJ12CA(LS) | TVS | Automotive | Yes | Single (Bi-Directional) | 400 | 10.2 | 11.4 | 12.6 | 0.5 | 16.7 | SMA (LS), SMA
APSMAJ13A(LS) | https://www.diodes.com/datasheet/download/APSMAJ+Series+.pdf | APSMAJ13A(LS) | TVS | Automotive | Yes | Single (Uni-Directional) | 400 | 11.1 | 12.4 | 13.7 | 0.5 | 18.2 | SMA (LS), SMA
APSMAJ13CA(LS) | https://www.diodes.com/datasheet/download/APSMAJ+Series+.pdf | APSMAJ13CA(LS) | TVS | Automotive | Yes | Single (Bi-Directional) | 400 | 11.1 | 12.4 | 13.7 | 0.5 | 18.2 | SMA (LS), SMA
APSMAJ15A(LS) | https://www.diodes.com/datasheet/download/APSMAJ+Series+.pdf | APSMAJ15A(LS) | TVS | Automotive | Yes | Single (Uni-Directional) | 400 | 12.8 | 14.3 | 15.8 | 0.5 | 21.2 | SMA (LS), SMA
APSMAJ15CA(LS) | https://www.diodes.com/datasheet/download/APSMAJ+Series+.pdf | APSMAJ15CA(LS) | TVS | Automotive | Yes | Single (Bi-Directional) | 400 | 12.8 | 14.3 | 15.8 | 0.5 | 21.2 | SMA (LS), SMA
APSMAJ16A(LS) | https://www.diodes.com/datasheet/download/APSMAJ+Series+.pdf | APSMAJ16A(LS) | TVS | Automotive | Yes | Single (Uni-Directional) | 400 | 13.6 | 15.2 | 16.8 | 0.5 | 22.5 | SMA (LS), SMA
APSMAJ16CA(LS) | https://www.diodes.com/datasheet/download/APSMAJ+Series+.pdf | APSMAJ16CA(LS) | TVS | Automotive | Yes | Single (Bi-Directional) | 400 | 13.6 | 15.2 | 16.8 | 0.5 | 22.5 | SMA (LS), SMA
APSMAJ18A(LS) | https://www.diodes.com/datasheet/download/APSMAJ+Series+.pdf | APSMAJ18A(LS) | TVS | Automotive | Yes | Single (Uni-Directional) | 400 | 15.3 | 17.1 | 18.9 | 0.5 | 25.2 | SMA (LS), SMA
APSMAJ18CA(LS) | https://www.diodes.com/datasheet/download/APSMAJ+Series+.pdf | APSMAJ18CA(LS) | TVS | Automotive | Yes | Single (Bi-Directional) | 400 | 15.3 | 17.1 | 18.9 | 0.5 | 25.2 | SMA (LS), SMA
APSMAJ20A(LS) | https://www.diodes.com/datasheet/download/APSMAJ+Series+.pdf | APSMAJ20A(LS) | TVS | Automotive | Yes | Single (Uni-Directional) | 400 | 17.1 | 19 | 21 | 0.5 | 27.7 | SMA (LS), SMA
APSMAJ20CA(LS) | https://www.diodes.com/datasheet/download/APSMAJ+Series+.pdf | APSMAJ20CA(LS) | TVS | Automotive | Yes | Single (Bi-Directional) | 400 | 17.1 | 19 | 21 | 0.5 | 27.7 | SMA (LS), SMA
APSMAJ22A(LS) | https://www.diodes.com/datasheet/download/APSMAJ+Series+.pdf | APSMAJ22A(LS) | TVS | Automotive | Yes | Single (Uni-Directional) | 400 | 18.8 | 20.9 | 23.1 | 0.5 | 30.6 | SMA (LS), SMA
APSMAJ22CA(LS) | https://www.diodes.com/datasheet/download/APSMAJ+Series+.pdf | APSMAJ22CA(LS) | TVS | Automotive | Yes | Single (Bi-Directional) | 400 | 18.8 | 20.9 | 23.1 | 0.5 | 30.6 | SMA (LS), SMA
APSMAJ24A(LS) | https://www.diodes.com/datasheet/download/APSMAJ+Series+.pdf | APSMAJ24A(LS) | TVS | Automotive | Yes | Single (Uni-Directional) | 400 | 20.5 | 22.8 | 25.2 | 0.5 | 33.2 | SMA (LS), SMA
APSMAJ24CA(LS) | https://www.diodes.com/datasheet/download/APSMAJ+Series+.pdf | APSMAJ24CA(LS) | TVS | Automotive | Yes | Single (Bi-Directional) | 400 | 20.5 | 22.8 | 25.2 | 0.5 | 33.2 | SMA (LS), SMA
APSMAJ27A(LS) | https://www.diodes.com/datasheet/download/APSMAJ+Series+.pdf | APSMAJ27A(LS) | TVS | Automotive | Yes | Single (Uni-Directional) | 400 | 23.1 | 28.4 | 25.7 | 0.5 | 37.5 | SMA (LS), SMA
APSMAJ27CA(LS) | https://www.diodes.com/datasheet/download/APSMAJ+Series+.pdf | APSMAJ27CA(LS) | TVS | Automotive | Yes | Single (Bi-Directional) | 400 | 23.1 | 28.4 | 25.7 | 0.5 | 37.5 | SMA (LS), SMA
APSMAJ30A(LS) | https://www.diodes.com/datasheet/download/APSMAJ+Series+.pdf | APSMAJ30A(LS) | TVS | Automotive | Yes | Single (Uni-Directional) | 400 | 25.6 | 31.5 | 28.5 | 0.5 | 41.4 | SMA (LS), SMA
APSMAJ30CA(LS) | https://www.diodes.com/datasheet/download/APSMAJ+Series+.pdf | APSMAJ30CA(LS) | TVS | Automotive | Yes | Single (Bi-Directional) | 400 | 25.6 | 31.5 | 28.5 | 0.5 | 41.4 | SMA (LS), SMA
APSMAJ33A(LS) | https://www.diodes.com/datasheet/download/APSMAJ+Series+.pdf | APSMAJ33A(LS) | TVS | Automotive | Yes | Single (Uni-Directional) | 400 | 28.2 | 31.4 | 34.7 | 0.5 | 45.7 | SMA (LS), SMA
APSMAJ33CA(LS) | https://www.diodes.com/datasheet/download/APSMAJ+Series+.pdf | APSMAJ33CA(LS) | TVS | Automotive | Yes | Single (Bi-Directional) | 400 | 28.2 | 31.4 | 34.7 | 0.5 | 45.7 | SMA (LS), SMA
APSMAJ36A(LS) | https://www.diodes.com/datasheet/download/APSMAJ+Series+.pdf | APSMAJ36A(LS) | TVS | Automotive | Yes | Single (Uni-Directional) | 400 | 30.8 | 34.2 | 37.8 | 0.5 | 49.9 | SMA (LS), SMA
APSMAJ36CA(LS) | https://www.diodes.com/datasheet/download/APSMAJ+Series+.pdf | APSMAJ36CA(LS) | TVS | Automotive | Yes | Single (Bi-Directional) | 400 | 30.8 | 34.2 | 37.8 | 0.5 | 49.9 | SMA (LS), SMA
APSMAJ39A(LS) | https://www.diodes.com/datasheet/download/APSMAJ+Series+.pdf | APSMAJ39A(LS) | TVS | Automotive | Yes | Single (Uni-Directional) | 400 | 33.3 | 37.1 | 41 | 0.5 | 53.9 | SMA (LS), SMA
APSMAJ39CA(LS) | https://www.diodes.com/datasheet/download/APSMAJ+Series+.pdf | APSMAJ39CA(LS) | TVS | Automotive | Yes | Single (Bi-Directional) | 400 | 33.3 | 37.1 | 41 | 0.5 | 53.9 | SMA (LS), SMA
APSMAJ43A(LS) | https://www.diodes.com/datasheet/download/APSMAJ+Series+.pdf | APSMAJ43A(LS) | TVS | Automotive | Yes | Single (Uni-Directional) | 400 | 36.8 | 40.9 | 45.2 | 0.5 | 59.3 | SMA (LS), SMA
APSMAJ43CA(LS) | https://www.diodes.com/datasheet/download/APSMAJ+Series+.pdf | APSMAJ43CA(LS) | TVS | Automotive | Yes | Single (Bi-Directional) | 400 | 36.8 | 40.9 | 45.2 | 0.5 | 59.3 | SMA (LS), SMA
APSMAJ47A(LS) | https://www.diodes.com/datasheet/download/APSMAJ+Series+.pdf | APSMAJ47A(LS) | TVS | Automotive | Yes | Single (Uni-Directional) | 400 | 40.2 | 44.7 | 79.4 | 0.5 | 64.8 | SMA (LS), SMA
APSMAJ47CA(LS) | https://www.diodes.com/datasheet/download/APSMAJ+Series+.pdf | APSMAJ47CA(LS) | TVS | Automotive | Yes | Single (Bi-Directional) | 400 | 40.2 | 44.7 | 79.4 | 0.5 | 64.8 | SMA (LS), SMA
APSMAJ51A(LS) | https://www.diodes.com/datasheet/download/APSMAJ+Series+.pdf | APSMAJ51A(LS) | TVS | Automotive | Yes | Single (Uni-Directional) | 400 | 43.6 | 48.5 | 53.6 | 0.5 | 70.1 | SMA (LS), SMA
APSMAJ51CA(LS) | https://www.diodes.com/datasheet/download/APSMAJ+Series+.pdf | APSMAJ51CA(LS) | TVS | Automotive | Yes | Single (Bi-Directional) | 400 | 43.6 | 48.5 | 53.6 | 0.5 | 70.1 | SMA (LS), SMA
APSMAJ56A(LS) | https://www.diodes.com/datasheet/download/APSMAJ+Series+.pdf | APSMAJ56A(LS) | TVS | Automotive | Yes | Single (Uni-Directional) | 400 | 47.8 | 53.2 | 53.8 | 0.5 | 77 | SMA (LS), SMA
APSMAJ56CA(LS) | https://www.diodes.com/datasheet/download/APSMAJ+Series+.pdf | APSMAJ56CA(LS) | TVS | Automotive | Yes | Single (Bi-Directional) | 400 | 47.8 | 53.2 | 53.8 | 0.5 | 77 | SMA (LS), SMA
APSMAJ6.8A(LS) | https://www.diodes.com/datasheet/download/APSMAJ+Series+.pdf | APSMAJ6.8A(LS) | TVS | Automotive | Yes | Single (Uni-Directional) | 400 | 5.8 | 6.45 | 7.13 | 1000 | 10.5 | SMA (LS), SMA
APSMAJ6.8CA(LS) | https://www.diodes.com/datasheet/download/APSMAJ+Series+.pdf | APSMAJ6.8CA(LS) | TVS | Automotive | Yes | Single (Bi-Directional) | 400 | 5.8 | 6.45 | 7.13 | 1000 | 10.5 | SMA (LS), SMA
APSMAJ62A(LS) | https://www.diodes.com/datasheet/download/APSMAJ+Series+.pdf | APSMAJ62A(LS) | TVS | Automotive | Yes | Single (Uni-Directional) | 400 | 53 | 58.9 | 65.1 | 0.5 | 85 | SMA (LS), SMA
APSMAJ62CA(LS) | https://www.diodes.com/datasheet/download/APSMAJ+Series+.pdf | APSMAJ62CA(LS) | TVS | Automotive | Yes | Single (Bi-Directional) | 400 | 53 | 58.9 | 65.1 | 0.5 | 85 | SMA (LS), SMA
APSMAJ68A(LS) | https://www.diodes.com/datasheet/download/APSMAJ+Series+.pdf | APSMAJ68A(LS) | TVS | Automotive | Yes | Single (Uni-Directional) | 400 | 58.1 | 64.6 | 71.4 | 0.5 | 92 | SMA (LS), SMA
APSMAJ68CA(LS) | https://www.diodes.com/datasheet/download/APSMAJ+Series+.pdf | APSMAJ68CA(LS) | TVS | Automotive | Yes | Single (Bi-Directional) | 400 | 58.1 | 64.6 | 71.4 | 0.5 | 92 | SMA (LS), SMA
APSMAJ7.5A(LS) | https://www.diodes.com/datasheet/download/APSMAJ+Series+.pdf | APSMAJ7.5A(LS) | TVS | Automotive | Yes | Single (Uni-Directional) | 400 | 6.4 | 7.13 | 7.88 | 500 | 11.3 | SMA (LS), SMA
APSMAJ7.5CA(LS) | https://www.diodes.com/datasheet/download/APSMAJ+Series+.pdf | APSMAJ7.5CA(LS) | TVS | Automotive | Yes | Single (Bi-Directional) | 400 | 6.4 | 7.13 | 7.88 | 500 | 11.3 | SMA (LS), SMA
APSMAJ75A(LS) | https://www.diodes.com/datasheet/download/APSMAJ+Series+.pdf | APSMAJ75A(LS) | TVS | Automotive | Yes | Single (Uni-Directional) | 400 | 64.7 | 71.3 | 78.8 | 0.5 | 103 | SMA (LS), SMA
APSMAJ75CA(LS) | https://www.diodes.com/datasheet/download/APSMAJ+Series+.pdf | APSMAJ75CA(LS) | TVS | Automotive | Yes | Single (Bi-Directional) | 400 | 64.7 | 71.3 | 78.8 | 0.5 | 103 | SMA (LS), SMA
APSMAJ8.2A(LS) | https://www.diodes.com/datasheet/download/APSMAJ+Series+.pdf | APSMAJ8.2A(LS) | TVS | Automotive | Yes | Single (Uni-Directional) | 400 | 7 | 7.79 | 8.61 | 200 | 12.1 | SMA (LS), SMA
APSMAJ8.2CA(LS) | https://www.diodes.com/datasheet/download/APSMAJ+Series+.pdf | APSMAJ8.2CA(LS) | TVS | Automotive | Yes | Single (Bi-Directional) | 400 | 7 | 7.79 | 8.61 | 200 | 12.1 | SMA (LS), SMA
APSMAJ82A(LS) | https://www.diodes.com/datasheet/download/APSMAJ+Series+.pdf | APSMAJ82A(LS) | TVS | Automotive | Yes | Single (Uni-Directional) | 400 | 70.1 | 77.9 | 86.1 | 0.5 | 113 | SMA (LS), SMA
APSMAJ82CA(LS) | https://www.diodes.com/datasheet/download/APSMAJ+Series+.pdf | APSMAJ82CA(LS) | TVS | Automotive | Yes | Single (Bi-Directional) | 400 | 70.1 | 77.9 | 86.1 | 0.5 | 113 | SMA (LS), SMA
APSMAJ9.1A(LS) | https://www.diodes.com/datasheet/download/APSMAJ+Series+.pdf | APSMAJ9.1A(LS) | TVS | Automotive | Yes | Single (Uni-Directional) | 400 | 7.8 | 8.65 | 9.56 | 50 | 13.4 | SMA (LS), SMA
APSMAJ9.1CA(LS) | https://www.diodes.com/datasheet/download/APSMAJ+Series+.pdf | APSMAJ9.1CA(LS) | TVS | Automotive | Yes | Single (Bi-Directional) | 400 | 7.8 | 8.65 | 9.56 | 50 | 13.4 | SMA (LS), SMA
APSMAJ91A(LS) | https://www.diodes.com/datasheet/download/APSMAJ+Series+.pdf | APSMAJ91A(LS) | TVS | Automotive | Yes | Single (Uni-Directional) | 400 | 77.8 | 86.5 | 95.6 | 0.5 | 125 | SMA (LS), SMA
APSMAJ91CA(LS) | https://www.diodes.com/datasheet/download/APSMBJ+Series.pdf | APSMAJ91CA(LS) | TVS | Automotive | Yes | Single (Bi-Directional) | 400 | 77.8 | 86.5 | 95.6 | 0.5 | 125 | SMA (LS), SMA
APSMBJ10A(LS) | https://www.diodes.com/datasheet/download/APSMBJ+Series.pdf | APSMBJ10A(LS) | TVS | Automotive | Yes | Single (Uni-Directional) | 600 | 8.6 | 9.5 | 10.5 | 10 | 14.5 | SMB (LS), SMB
APSMBJ10CA(LS) | https://www.diodes.com/datasheet/download/APSMBJ+Series.pdf | APSMBJ10CA(LS) | TVS | Automotive | Yes | Single (Bi-Directional) | 600 | 8.6 | 9.5 | 10.5 | 10 | 14.5 | SMB (LS), SMB
APSMBJ11A(LS) | https://www.diodes.com/datasheet/download/APSMBJ+Series.pdf | APSMBJ11A(LS) | TVS | Automotive | Yes | Single (Uni-Directional) | 600 | 9.4 | 10.5 | 11.6 | 0.5 | 15.6 | SMB (LS), SMB
APSMBJ11CA(LS) | https://www.diodes.com/datasheet/download/APSMBJ+Series.pdf | APSMBJ11CA(LS) | TVS | Automotive | Yes | Single (Bi-Directional) | 600 | 9.4 | 10.5 | 11.6 | 0.5 | 15.6 | SMB (LS), SMB
APSMBJ12A(LS) | https://www.diodes.com/datasheet/download/APSMBJ+Series.pdf | APSMBJ12A(LS) | TVS | Automotive | Yes | Single (Uni-Directional) | 600 | 10.2 | 11.4 | 12.6 | 0.5 | 16.7 | SMB (LS), SMB
APSMBJ12CA(LS) | https://www.diodes.com/datasheet/download/APSMBJ+Series.pdf | APSMBJ12CA(LS) | TVS | Automotive | Yes | Single (Bi-Directional) | 600 | 10.2 | 11.4 | 12.6 | 0.5 | 16.7 | SMB (LS), SMB
APSMBJ13A(LS) | https://www.diodes.com/datasheet/download/APSMBJ+Series.pdf | APSMBJ13A(LS) | TVS | Automotive | Yes | Single (Uni-Directional) | 600 | 11.1 | 12.4 | 13.7 | 0.5 | 18.2 | SMB (LS), SMB
APSMBJ13CA(LS) | https://www.diodes.com/datasheet/download/APSMBJ+Series.pdf | APSMBJ13CA(LS) | TVS | Automotive | Yes | Single (Bi-Directional) | 600 | 11.1 | 12.4 | 13.7 | 0.5 | 18.2 | SMB (LS), SMB
APSMBJ15A(LS) | https://www.diodes.com/datasheet/download/APSMBJ+Series.pdf | APSMBJ15A(LS) | TVS | Automotive | Yes | Single (Uni-Directional) | 600 | 12.8 | 14.3 | 15.8 | 0.5 | 21.2 | SMB (LS), SMB
APSMBJ15CA(LS) | https://www.diodes.com/datasheet/download/APSMBJ+Series.pdf | APSMBJ15CA(LS) | TVS | Automotive | Yes | Single (Bi-Directional) | 600 | 12.8 | 14.3 | 15.8 | 0.5 | 21.2 | SMB (LS), SMB
APSMBJ16A(LS) | https://www.diodes.com/datasheet/download/APSMBJ+Series.pdf | APSMBJ16A(LS) | TVS | Automotive | Yes | Single (Uni-Directional) | 600 | 13.6 | 15.2 | 16.8 | 0.5 | 22.5 | SMB (LS), SMB
APSMBJ16CA(LS) | https://www.diodes.com/datasheet/download/APSMBJ+Series.pdf | APSMBJ16CA(LS) | TVS | Automotive | Yes | Single (Bi-Directional) | 600 | 13.6 | 15.2 | 16.8 | 0.5 | 22.5 | SMB (LS), SMB
APSMBJ18A(LS) | https://www.diodes.com/datasheet/download/APSMBJ+Series.pdf | APSMBJ18A(LS) | TVS | Automotive | Yes | Single (Uni-Directional) | 600 | 15.3 | 17.1 | 18.9 | 0.5 | 25.2 | SMB (LS), SMB
APSMBJ18CA(LS) | https://www.diodes.com/datasheet/download/APSMBJ+Series.pdf | APSMBJ18CA(LS) | TVS | Automotive | Yes | Single (Bi-Directional) | 600 | 15.3 | 17.1 | 18.9 | 0.5 | 25.2 | SMB (LS), SMB
APSMBJ20A(LS) | https://www.diodes.com/datasheet/download/APSMBJ+Series.pdf | APSMBJ20A(LS) | TVS | Automotive | Yes | Single (Uni-Directional) | 600 | 17.1 | 19 | 21 | 0.5 | 27.7 | SMB (LS), SMB
APSMBJ20CA(LS) | https://www.diodes.com/datasheet/download/APSMBJ+Series.pdf | APSMBJ20CA(LS) | TVS | Automotive | Yes | Single (Bi-Directional) | 600 | 17.1 | 19 | 21 | 0.5 | 27.7 | SMB (LS), SMB
APSMBJ22A(LS) | https://www.diodes.com/datasheet/download/APSMBJ+Series.pdf | APSMBJ22A(LS) | TVS | Automotive | Yes | Single (Uni-Directional) | 600 | 18.8 | 20.9 | 23.1 | 0.5 | 30.6 | SMB (LS), SMB
APSMBJ22CA(LS) | https://www.diodes.com/datasheet/download/APSMBJ+Series.pdf | APSMBJ22CA(LS) | TVS | Automotive | Yes | Single (Bi-Directional) | 600 | 18.8 | 20.9 | 23.1 | 0.5 | 30.6 | SMB (LS), SMB
APSMBJ24A(LS) | https://www.diodes.com/datasheet/download/APSMBJ+Series.pdf | APSMBJ24A(LS) | TVS | Automotive | Yes | Single (Uni-Directional) | 600 | 20.5 | 22.8 | 25.2 | 0.5 | 33.2 | SMB (LS), SMB
APSMBJ24CA(LS) | https://www.diodes.com/datasheet/download/APSMBJ+Series.pdf | APSMBJ24CA(LS) | TVS | Automotive | Yes | Single (Bi-Directional) | 600 | 20.5 | 22.8 | 25.2 | 0.5 | 33.2 | SMB (LS), SMB
APSMBJ27A(LS) | https://www.diodes.com/datasheet/download/APSMBJ+Series.pdf | APSMBJ27A(LS) | TVS | Automotive | Yes | Single (Uni-Directional) | 600 | 23.1 | 25.7 | 28.4 | 0.5 | 37.5 | SMB (LS), SMB
APSMBJ27CA(LS) | https://www.diodes.com/datasheet/download/APSMBJ+Series.pdf | APSMBJ27CA(LS) | TVS | Automotive | Yes | Single (Bi-Directional) | 600 | 23.1 | 25.7 | 28.4 | 0.5 | 37.5 | SMB (LS), SMB
APSMBJ30A(LS) | https://www.diodes.com/datasheet/download/APSMBJ+Series.pdf | APSMBJ30A(LS) | TVS | Automotive | Yes | Single (Uni-Directional) | 600 | 25.6 | 28.5 | 31.5 | 0.5 | 41.4 | SMB (LS), SMB
APSMBJ30CA(LS) | https://www.diodes.com/datasheet/download/APSMBJ+Series.pdf | APSMBJ30CA(LS) | TVS | Automotive | Yes | Single (Bi-Directional) | 600 | 25.6 | 28.5 | 31.5 | 0.5 | 41.4 | SMB (LS), SMB
APSMBJ33A(LS) | https://www.diodes.com/datasheet/download/APSMBJ+Series.pdf | APSMBJ33A(LS) | TVS | Automotive | Yes | Single (Uni-Directional) | 600 | 28.2 | 31.4 | 34.7 | 0.5 | 45.7 | SMB (LS), SMB
APSMBJ33CA(LS) | https://www.diodes.com/datasheet/download/APSMBJ+Series.pdf | APSMBJ33CA(LS) | TVS | Automotive | Yes | Single (Bi-Directional) | 600 | 28.2 | 31.4 | 34.7 | 0.5 | 45.7 | SMB (LS), SMB
APSMBJ36A(LS) | https://www.diodes.com/datasheet/download/APSMBJ+Series.pdf | APSMBJ36A(LS) | TVS | Automotive | Yes | Single (Uni-Directional) | 600 | 30.8 | 34.2 | 37.8 | 0.5 | 49.9 | SMB (LS), SMB
APSMBJ36CA(LS) | https://www.diodes.com/datasheet/download/APSMBJ+Series.pdf | APSMBJ36CA(LS) | TVS | Automotive | Yes | Single (Bi-Directional) | 600 | 30.8 | 34.2 | 37.8 | 0.5 | 49.9 | SMB (LS), SMB
APSMBJ39A(LS) | https://www.diodes.com/datasheet/download/APSMBJ+Series.pdf | APSMBJ39A(LS) | TVS | Automotive | Yes | Single (Uni-Directional) | 600 | 33.3 | 37.1 | 41 | 0.5 | 53.9 | SMB (LS), SMB
APSMBJ39CA(LS) | https://www.diodes.com/datasheet/download/APSMBJ+Series.pdf | APSMBJ39CA(LS) | TVS | Automotive | Yes | Single (Bi-Directional) | 600 | 33.3 | 37.1 | 41 | 0.5 | 53.9 | SMB (LS), SMB
APSMBJ43A(LS) | https://www.diodes.com/datasheet/download/APSMBJ+Series.pdf | APSMBJ43A(LS) | TVS | Automotive | Yes | Single (Uni-Directional) | 600 | 36.8 | 40.9 | 45.2 | 0.5 | 59.3 | SMB (LS), SMB
APSMBJ43CA(LS) | https://www.diodes.com/datasheet/download/APSMBJ+Series.pdf | APSMBJ43CA(LS) | TVS | Automotive | Yes | Single (Bi-Directional) | 600 | 36.8 | 40.9 | 45.2 | 0.5 | 59.3 | SMB (LS), SMB
APSMBJ47A(LS) | https://www.diodes.com/datasheet/download/APSMBJ+Series.pdf | APSMBJ47A(LS) | TVS | Automotive | Yes | Single (Uni-Directional) | 600 | 40.2 | 44.7 | 49.4 | 0.5 | 64.8 | SMB (LS), SMB
APSMBJ47CA(LS) | https://www.diodes.com/datasheet/download/APSMBJ+Series.pdf | APSMBJ47CA(LS) | TVS | Automotive | Yes | Single (Bi-Directional) | 600 | 40.2 | 44.7 | 49.4 | 0.5 | 64.8 | SMB (LS), SMB
APSMBJ51A(LS) | https://www.diodes.com/datasheet/download/APSMBJ+Series.pdf | APSMBJ51A(LS) | TVS | Automotive | Yes | Single (Uni-Directional) | 600 | 43.6 | 48.5 | 53.6 | 0.5 | 70.1 | SMB (LS), SMB
APSMBJ51CA(LS) | https://www.diodes.com/datasheet/download/APSMBJ+Series.pdf | APSMBJ51CA(LS) | TVS | Automotive | Yes | Single (Bi-Directional) | 600 | 43.6 | 48.5 | 53.6 | 0.5 | 70.1 | SMB (LS), SMB
APSMBJ56A(LS) | https://www.diodes.com/datasheet/download/APSMBJ+Series.pdf | APSMBJ56A(LS) | TVS | Automotive | Yes | Single (Uni-Directional) | 600 | 47.8 | 53.2 | 58.8 | 0.5 | 77 | SMB (LS), SMB
APSMBJ56CA(LS) | https://www.diodes.com/datasheet/download/APSMBJ+Series.pdf | APSMBJ56CA(LS) | TVS | Automotive | Yes | Single (Bi-Directional) | 600 | 47.8 | 53.2 | 58.8 | 0.5 | 77 | SMB (LS), SMB
APSMBJ6.8A(LS) | https://www.diodes.com/datasheet/download/APSMBJ+Series.pdf | APSMBJ6.8A(LS) | TVS | Automotive | Yes | Single (Uni-Directional) | 600 | 5.8 | 6.45 | 7.13 | 1000 | 10.5 | SMB (LS), SMB
APSMBJ6.8CA(LS) | https://www.diodes.com/datasheet/download/APSMBJ+Series.pdf | APSMBJ6.8CA(LS) | TVS | Automotive | Yes | Single (Bi-Directional) | 600 | 5.8 | 6.45 | 7.13 | 1000 | 10.5 | SMB (LS), SMB
APSMBJ62A(LS) | https://www.diodes.com/datasheet/download/APSMBJ+Series.pdf | APSMBJ62A(LS) | TVS | Automotive | Yes | Single (Uni-Directional) | 600 | 53 | 58.9 | 65.1 | 0.5 | 85 | SMB (LS), SMB
APSMBJ62CA(LS) | https://www.diodes.com/datasheet/download/APSMBJ+Series.pdf | APSMBJ62CA(LS) | TVS | Automotive | Yes | Single (Bi-Directional) | 600 | 53 | 58.9 | 65.1 | 0.5 | 85 | SMB (LS), SMB
APSMBJ68A(LS) | https://www.diodes.com/datasheet/download/APSMBJ+Series.pdf | APSMBJ68A(LS) | TVS | Automotive | Yes | Single (Uni-Directional) | 600 | 58.1 | 64.6 | 71.4 | 0.5 | 92 | SMB (LS), SMB
APSMBJ68CA(LS) | https://www.diodes.com/datasheet/download/APSMBJ+Series.pdf | APSMBJ68CA(LS) | TVS | Automotive | Yes | Single (Bi-Directional) | 600 | 58.1 | 64.6 | 71.4 | 0.5 | 92 | SMB (LS), SMB
APSMBJ7.5A(LS) | https://www.diodes.com/datasheet/download/APSMBJ+Series.pdf | APSMBJ7.5A(LS) | TVS | Automotive | Yes | Single (Uni-Directional) | 600 | 6.4 | 7.13 | 7.88 | 500 | 11.3 | SMB (LS), SMB
APSMBJ7.5CA(LS) | https://www.diodes.com/datasheet/download/APSMBJ+Series.pdf | APSMBJ7.5CA(LS) | TVS | Automotive | Yes | Single (Bi-Directional) | 600 | 6.4 | 7.13 | 7.88 | 500 | 11.3 | SMB (LS), SMB
APSMBJ75A(LS) | https://www.diodes.com/datasheet/download/APSMBJ+Series.pdf | APSMBJ75A(LS) | TVS | Automotive | Yes | Single (Uni-Directional) | 600 | 64.7 | 71.3 | 78.8 | 0.5 | 103 | SMB (LS), SMB
APSMBJ75CA(LS) | https://www.diodes.com/datasheet/download/APSMBJ+Series.pdf | APSMBJ75CA(LS) | TVS | Automotive | Yes | Single (Bi-Directional) | 600 | 64.7 | 71.3 | 78.8 | 0.5 | 103 | SMB (LS), SMB
APSMBJ8.2A(LS) | https://www.diodes.com/datasheet/download/APSMBJ+Series.pdf | APSMBJ8.2A(LS) | TVS | Automotive | Yes | Single (Uni-Directional) | 600 | 7 | 7.79 | 8.61 | 200 | 12.1 | SMB (LS), SMB
APSMBJ82A(LS) | https://www.diodes.com/datasheet/download/APSMBJ+Series.pdf | APSMBJ82A(LS) | TVS | Automotive | Yes | Single (Uni-Directional) | 600 | 70.1 | 77.9 | 86.1 | 0.5 | 113 | SMB (LS), SMB
APSMBJ82CA(LS) | https://www.diodes.com/datasheet/download/APSMBJ+Series.pdf | APSMBJ82CA(LS) | TVS | Automotive | Yes | Single (Bi-Directional) | 600 | 70.1 | 77.9 | 86.1 | 0.5 | 113 | SMB (LS), SMB
APSMBJ9.1A(LS) | https://www.diodes.com/datasheet/download/APSMBJ+Series.pdf | APSMBJ9.1A(LS) | TVS | Automotive | Yes | Single (Uni-Directional) | 600 | 7.8 | 8.65 | 9.56 | 50 | 13.4 | SMB (LS), SMB
APSMBJ9.1CA(LS) | https://www.diodes.com/datasheet/download/APSMBJ+Series.pdf | APSMBJ9.1CA(LS) | TVS | Automotive | Yes | Single (Bi-Directional) | 600 | 7.8 | 8.65 | 9.56 | 50 | 13.4 | SMB (LS), SMB
APSMCJ10A(LS) | https://www.diodes.com/datasheet/download/APSMCJ+Series.pdf | APSMCJ10A(LS) | TVS | Automotive | Yes | Single (Uni-Directional) | 1500 | 8.6 | 9.5 | 10.5 | 10 | 14.5 | SMC (LS), SMC
APSMCJ10CA(LS) | https://www.diodes.com/datasheet/download/APSMCJ+Series.pdf | APSMCJ10CA(LS) | TVS | Automotive | Yes | Single (Bi-Directional) | 1500 | 8.6 | 9.5 | 10.5 | 10 | 14.5 | SMC (LS), SMC
APSMCJ11A(LS) | https://www.diodes.com/datasheet/download/APSMCJ+Series.pdf | APSMCJ11A(LS) | TVS | Automotive | Yes | Single (Uni-Directional) | 1500 | 9.4 | 10.5 | 11.6 | 0.5 | 15.6 | SMC (LS), SMC
APSMCJ11CA(LS) | https://www.diodes.com/datasheet/download/APSMCJ+Series.pdf | APSMCJ11CA(LS) | TVS | Automotive | Yes | Single (Bi-Directional) | 1500 | 9.4 | 10.5 | 11.6 | 0.5 | 15.6 | SMC (LS), SMC
APSMCJ12A(LS) | https://www.diodes.com/datasheet/download/APSMCJ+Series.pdf | APSMCJ12A(LS) | TVS | Automotive | Yes | Single (Uni-Directional) | 1500 | 10.2 | 11.4 | 12.6 | 0.5 | 16.7 | SMC (LS), SMC
APSMCJ12CA(LS) | https://www.diodes.com/datasheet/download/APSMCJ+Series.pdf | APSMCJ12CA(LS) | TVS | Automotive | Yes | Single (Bi-Directional) | 1500 | 10.2 | 11.4 | 12.6 | 0.5 | 16.7 | SMC (LS), SMC
APSMCJ13A(LS) | https://www.diodes.com/datasheet/download/APSMCJ+Series.pdf | APSMCJ13A(LS) | TVS | Automotive | Yes | Single (Uni-Directional) | 1500 | 11.1 | 12.4 | 13.7 | 0.5 | 18.2 | SMC (LS), SMC
APSMCJ13CA(LS) | https://www.diodes.com/datasheet/download/APSMCJ+Series.pdf | APSMCJ13CA(LS) | TVS | Automotive | Yes | Single (Bi-Directional) | 1500 | 11.1 | 12.4 | 13.7 | 0.5 | 18.2 | SMC (LS), SMC
APSMCJ15A(LS) | https://www.diodes.com/datasheet/download/APSMCJ+Series.pdf | APSMCJ15A(LS) | TVS | Automotive | Yes | Single (Uni-Directional) | 1500 | 12.8 | 14.3 | 15.8 | 0.5 | 21.2 | SMC (LS), SMC
APSMCJ15CA(LS) | https://www.diodes.com/datasheet/download/APSMCJ+Series.pdf | APSMCJ15CA(LS) | TVS | Automotive | Yes | Single (Bi-Directional) | 1500 | 12.8 | 14.3 | 15.8 | 0.5 | 21.2 | SMC (LS), SMC
APSMCJ16A(LS) | https://www.diodes.com/datasheet/download/APSMCJ+Series.pdf | APSMCJ16A(LS) | TVS | Automotive | Yes | Single (Uni-Directional) | 1500 | 13.6 | 15.2 | 16.8 | 0.5 | 22.5 | SMC (LS), SMC
APSMCJ16CA(LS) | https://www.diodes.com/datasheet/download/APSMCJ+Series.pdf | APSMCJ16CA(LS) | TVS | Automotive | Yes | Single (Bi-Directional) | 1500 | 13.6 | 15.2 | 16.8 | 0.5 | 22.5 | SMC (LS), SMC
APSMCJ18A(LS) | https://www.diodes.com/datasheet/download/APSMCJ+Series.pdf | APSMCJ18A(LS) | TVS | Automotive | Yes | Single (Uni-Directional) | 1500 | 15.3 | 17.1 | 18.9 | 0.5 | 25.2 | SMC (LS), SMC
APSMCJ18CA(LS) | https://www.diodes.com/datasheet/download/APSMCJ+Series.pdf | APSMCJ18CA(LS) | TVS | Automotive | Yes | Single (Bi-Directional) | 1500 | 15.3 | 17.1 | 18.9 | 0.5 | 25.2 | SMC (LS), SMC
APSMCJ20A(LS) | https://www.diodes.com/datasheet/download/APSMCJ+Series.pdf | APSMCJ20A(LS) | TVS | Automotive | Yes | Single (Uni-Directional) | 1500 | 17.1 | 19 | 21 | 0.5 | 27.7 | SMC (LS), SMC
APSMCJ20CA(LS) | https://www.diodes.com/datasheet/download/APSMCJ+Series.pdf | APSMCJ20CA(LS) | TVS | Automotive | Yes | Single (Bi-Directional) | 1500 | 17.1 | 19 | 21 | 0.5 | 27.7 | SMC (LS), SMC
APSMCJ22A(LS) | https://www.diodes.com/datasheet/download/APSMCJ+Series.pdf | APSMCJ22A(LS) | TVS | Automotive | Yes | Single (Uni-Directional) | 1500 | 18.8 | 20.9 | 23.1 | 0.5 | 30.6 | SMC (LS), SMC
APSMCJ22CA(LS) | https://www.diodes.com/datasheet/download/APSMCJ+Series.pdf | APSMCJ22CA(LS) | TVS | Automotive | Yes | Single (Bi-Directional) | 1500 | 18.8 | 20.9 | 23.1 | 0.5 | 30.6 | SMC (LS), SMC
APSMCJ24A(LS) | https://www.diodes.com/datasheet/download/APSMCJ+Series.pdf | APSMCJ24A(LS) | TVS | Automotive | Yes | Single (Uni-Directional) | 1500 | 20.5 | 22.8 | 25.2 | 0.5 | 33.2 | SMC (LS)
APSMCJ24CA(LS) | https://www.diodes.com/datasheet/download/APSMCJ+Series.pdf | APSMCJ24CA(LS) | TVS | Automotive | Yes | Single (Bi-Directional) | 1500 | 20.5 | 22.8 | 25.2 | 0.5 | 33.2 | SMC (LS), SMC
APSMCJ27A(LS) | https://www.diodes.com/datasheet/download/APSMCJ+Series.pdf | APSMCJ27A(LS) | TVS | Automotive | Yes | Single (Uni-Directional) | 1500 | 23.1 | 25.7 | 28.4 | 0.5 | 37.5 | SMC (LS), SMC
APSMCJ27CA(LS) | https://www.diodes.com/datasheet/download/APSMCJ+Series.pdf | APSMCJ27CA(LS) | TVS | Automotive | Yes | Single (Bi-Directional) | 1500 | 23.1 | 25.7 | 28.4 | 0.5 | 37.5 | SMC (LS), SMC
APSMCJ30A(LS) | https://www.diodes.com/datasheet/download/APSMCJ+Series.pdf | APSMCJ30A(LS) | TVS | Automotive | Yes | Single (Uni-Directional) | 1500 | 25.6 | 28.5 | 31.5 | 0.5 | 41.4 | SMC (LS), SMC
APSMCJ30CA(LS) | https://www.diodes.com/datasheet/download/APSMCJ+Series.pdf | APSMCJ30CA(LS) | TVS | Automotive | Yes | Single (Bi-Directional) | 1500 | 25.6 | 28.5 | 31.5 | 0.5 | 41.4 | SMC (LS), SMC
APSMCJ33A(LS) | https://www.diodes.com/datasheet/download/APSMCJ+Series.pdf | APSMCJ33A(LS) | TVS | Automotive | Yes | Single (Uni-Directional) | 1500 | 28.2 | 31.4 | 34.7 | 0.5 | 45.7 | SMC (LS), SMC
APSMCJ33CA(LS) | https://www.diodes.com/datasheet/download/APSMCJ+Series.pdf | APSMCJ33CA(LS) | TVS | Automotive | Yes | Single (Bi-Directional) | 1500 | 28.2 | 31.4 | 34.7 | 0.5 | 45.7 | SMC (LS), SMC
APSMCJ36A(LS) | https://www.diodes.com/datasheet/download/APSMCJ+Series.pdf | APSMCJ36A(LS) | TVS | Automotive | Yes | Single (Uni-Directional) | 1500 | 30.8 | 34.2 | 37.8 | 0.5 | 49.9 | SMC (LS), SMC
APSMCJ36CA(LS) | https://www.diodes.com/datasheet/download/APSMCJ+Series.pdf | APSMCJ36CA(LS) | TVS | Automotive | Yes | Single (Bi-Directional) | 1500 | 30.8 | 34.2 | 37.8 | 0.5 | 49.9 | SMC (LS), SMC
APSMCJ39A(LS) | https://www.diodes.com/datasheet/download/APSMCJ+Series.pdf | APSMCJ39A(LS) | TVS | Automotive | Yes | Single (Uni-Directional) | 1500 | 33.3 | 37.1 | 41 | 0.5 | 53.9 | SMC (LS), SMC
APSMCJ39CA(LS) | https://www.diodes.com/datasheet/download/APSMCJ+Series.pdf | APSMCJ39CA(LS) | TVS | Automotive | Yes | Single (Bi-Directional) | 1500 | 33.3 | 37.1 | 41 | 0.5 | 53.9 | SMC (LS), SMC
APSMCJ43A(LS) | https://www.diodes.com/datasheet/download/APSMCJ+Series.pdf | APSMCJ43A(LS) | TVS | Automotive | Yes | Single (Uni-Directional) | 1500 | 36.8 | 40.9 | 45.2 | 0.5 | 59.3 | SMC (LS), SMC
APSMCJ43CA(LS) | https://www.diodes.com/datasheet/download/APSMCJ+Series.pdf | APSMCJ43CA(LS) | TVS | Automotive | Yes | Single (Bi-Directional) | 1500 | 36.8 | 40.9 | 45.2 | 0.5 | 59.3 | SMC (LS), SMC
APSMCJ47A(LS) | https://www.diodes.com/datasheet/download/APSMCJ+Series.pdf | APSMCJ47A(LS) | TVS | Automotive | Yes | Single (Uni-Directional) | 1500 | 40.2 | 44.7 | 49.4 | 0.5 | 64.8 | SMC (LS), SMC
APSMCJ47CA(LS) | https://www.diodes.com/datasheet/download/APSMCJ+Series.pdf | APSMCJ47CA(LS) | TVS | Automotive | Yes | Single (Bi-Directional) | 1500 | 40.2 | 44.7 | 49.4 | 0.5 | 64.8 | SMC (LS), SMC
APSMCJ51A(LS) | https://www.diodes.com/datasheet/download/APSMCJ+Series.pdf | APSMCJ51A(LS) | TVS | Automotive | Yes | Single (Uni-Directional) | 1500 | 43.6 | 48.5 | 53.6 | 0.5 | 70.1 | SMC (LS), SMC
APSMCJ51CA(LS) | https://www.diodes.com/datasheet/download/APSMCJ+Series.pdf | APSMCJ51CA(LS) | TVS | Automotive | Yes | Single (Bi-Directional) | 1500 | 43.6 | 48.5 | 53.6 | 0.5 | 70.1 | SMC (LS), SMC
APSMCJ56A(LS) | https://www.diodes.com/datasheet/download/APSMCJ+Series.pdf | APSMCJ56A(LS) | TVS | Automotive | Yes | Single (Uni-Directional) | 1500 | 47.8 | 53.2 | 58.8 | 0.5 | 77 | SMC (LS), SMC
APSMCJ56CA(LS) | https://www.diodes.com/datasheet/download/APSMCJ+Series.pdf | APSMCJ56CA(LS) | TVS | Automotive | Yes | Single (Bi-Directional) | 1500 | 47.8 | 53.2 | 58.8 | 0.5 | 77 | SMC (LS), SMC
APSMCJ6.8A(LS) | https://www.diodes.com/datasheet/download/APSMCJ+Series.pdf | APSMCJ6.8A(LS) | TVS | Automotive | Yes | Single (Uni-Directional) | 1500 | 5.8 | 6.45 | 7.13 | 1000 | 10.5 | SMC (LS), SMC
APSMCJ6.8CA(LS) | https://www.diodes.com/datasheet/download/APSMCJ+Series.pdf | APSMCJ6.8CA(LS) | TVS | Automotive | Yes | Single (Bi-Directional) | 1500 | 5.8 | 6.45 | 7.13 | 1000 | 10.5 | SMC (LS), SMC
APSMCJ62A(LS) | https://www.diodes.com/datasheet/download/APSMCJ+Series.pdf | APSMCJ62A(LS) | TVS | Automotive | Yes | Single (Uni-Directional) | 1500 | 53 | 58.9 | 65.1 | 0.5 | 85 | SMC (LS), SMC
APSMCJ62CA(LS) | https://www.diodes.com/datasheet/download/APSMCJ+Series.pdf | APSMCJ62CA(LS) | TVS | Automotive | Yes | Single (Bi-Directional) | 1500 | 53 | 58.9 | 65.1 | 0.5 | 85 | SMC (LS), SMC
APSMCJ68A(LS) | https://www.diodes.com/datasheet/download/APSMCJ+Series.pdf | APSMCJ68A(LS) | TVS | Automotive | Yes | Single (Uni-Directional) | 1500 | 58.1 | 64.6 | 71.4 | 0.5 | 92 | SMC (LS), SMC
APSMCJ68CA(LS) | https://www.diodes.com/datasheet/download/APSMCJ+Series.pdf | APSMCJ68CA(LS) | TVS | Automotive | Yes | Single (Bi-Directional) | 1500 | 58.1 | 64.6 | 71.4 | 0.5 | 92 | SMC (LS), SMC
APSMCJ7.5A(LS) | https://www.diodes.com/datasheet/download/APSMCJ+Series.pdf | APSMCJ7.5A(LS) | TVS | Automotive | Yes | Single (Uni-Directional) | 1500 | 6.4 | 7.13 | 7.88 | 500 | 11.3 | SMC (LS), SMC
APSMCJ7.5CA(LS) | https://www.diodes.com/datasheet/download/APSMCJ+Series.pdf | APSMCJ7.5CA(LS) | TVS | Automotive | Yes | Single (Bi-Directional) | 1500 | 6.4 | 7.13 | 7.88 | 500 | 11.3 | SMC (LS), SMC
APSMCJ75A(LS) | https://www.diodes.com/datasheet/download/APSMCJ+Series.pdf | APSMCJ75A(LS) | TVS | Automotive | Yes | Single (Uni-Directional) | 1500 | 64.7 | 71.3 | 78.8 | 0.5 | 103 | SMC (LS), SMC
APSMCJ75CA(LS) | https://www.diodes.com/datasheet/download/APSMCJ+Series.pdf | APSMCJ75CA(LS) | TVS | Automotive | Yes | Single (Bi-Directional) | 1500 | 64.7 | 71.3 | 78.8 | 0.5 | 103 | SMC (LS), SMC
APSMCJ8.2A(LS) | https://www.diodes.com/datasheet/download/APSMCJ+Series.pdf | APSMCJ8.2A(LS) | TVS | Automotive | Yes | Single (Uni-Directional) | 1500 | 7 | 7.79 | 8.61 | 200 | 12.1 | SMC (LS), SMC
APSMCJ8.2CA(LS) | https://www.diodes.com/datasheet/download/APSMCJ+Series.pdf | APSMCJ8.2CA(LS) | TVS | Automotive | Yes | Single (Bi-Directional) | 1500 | 7 | 7.79 | 8.61 | 200 | 12.1 | SMC (LS), SMC
APSMCJ82A(LS) | https://www.diodes.com/datasheet/download/APSMCJ+Series.pdf | APSMCJ82A(LS) | TVS | Automotive | Yes | Single (Uni-Directional) | 1500 | 70.1 | 77.9 | 86.1 | 0.5 | 113 | SMC (LS), SMC
APSMCJ82CA(LS) | https://www.diodes.com/datasheet/download/APSMCJ+Series.pdf | APSMCJ82CA(LS) | TVS | Automotive | Yes | Single (Bi-Directional) | 1500 | 70.1 | 77.9 | 86.1 | 0.5 | 113 | SMC (LS), SMC
APSMCJ9.1A(LS) | https://www.diodes.com/datasheet/download/APSMCJ+Series.pdf | APSMCJ9.1A(LS) | TVS | Automotive | Yes | Single (Uni-Directional) | 1500 | 7.8 | 8.65 | 9.56 | 50 | 13.4 | SMC (LS), SMC
APSMCJ9.1CA(LS) | https://www.diodes.com/datasheet/download/APSMCJ+Series.pdf | APSMCJ9.1CA(LS) | TVS | Automotive | Yes | Single (Bi-Directional) | 1500 | 7.8 | 8.65 | 9.56 | 50 | 13.4 | SMC (LS), SMC
ASMA6J10A(LS) | https://www.diodes.com/datasheet/download/ASMA6J+Series+.pdf | ASMA6J10A(LS) | TVS | Automotive | Yes | Single (Uni-Directional) | 600 | 10 | 11.1 | 12.3 | 0.2 | 15.7 | SMA (LS), SMA
ASMA6J10CA(LS) | https://www.diodes.com/datasheet/download/ASMA6J+Series+.pdf | ASMA6J10CA(LS) | TVS | Automotive | Yes | Single (Bi-Directional) | 600 | 10 | 11.1 | 12.3 | 0.2 | 15.7 | SMA (LS), SMA
ASMA6J11A(LS) | https://www.diodes.com/datasheet/download/ASMA6J+Series+.pdf | ASMA6J11A(LS) | TVS | Automotive | Yes | Single (Uni-Directional) | 600 | 11 | 12.2 | 13.5 | 0.2 | 18.2 | SMA (LS), SMA
ASMA6J11CA(LS) | https://www.diodes.com/datasheet/download/ASMA6J+Series+.pdf | ASMA6J11CA(LS) | TVS | Automotive | Yes | Single (Bi-Directional) | 600 | 11 | 12.2 | 13.5 | 0.2 | 18.2 | SMA (LS), SMA
ASMA6J12A(LS) | https://www.diodes.com/datasheet/download/ASMA6J+Series+.pdf | ASMA6J12A(LS) | TVS | Automotive | Yes | Single (Uni-Directional) | 600 | 12 | 13.3 | 14.7 | 0.2 | 18.8 | SMA (LS), SMA
ASMA6J12CA(LS) | https://www.diodes.com/datasheet/download/ASMA6J+Series+.pdf | ASMA6J12CA(LS) | TVS | Automotive | Yes | Single (Bi-Directional) | 600 | 12 | 13.3 | 14.7 | 0.2 | 18.8 | SMA (LS), SMA
ASMA6J13A(LS) | https://www.diodes.com/datasheet/download/ASMA6J+Series+.pdf | ASMA6J13A(LS) | TVS | Automotive | Yes | Single (Uni-Directional) | 600 | 13 | 14.4 | 15.9 | 0.2 | 20.4 | SMA (LS), SMA
ASMA6J13CA(LS) | https://www.diodes.com/datasheet/download/ASMA6J+Series+.pdf | ASMA6J13CA(LS) | TVS | Automotive | Yes | Single (Bi-Directional) | 600 | 13 | 14.4 | 15.9 | 0.2 | 20.4 | SMA (LS), SMA
ASMA6J14A(LS) | https://www.diodes.com/datasheet/download/ASMA6J+Series+.pdf | ASMA6J14A(LS) | TVS | Automotive | Yes | Single (Uni-Directional) | 600 | 14 | 15.6 | 17.2 | 0.2 | 23.2 | SMA (LS), SMA
ASMA6J14CA(LS) | https://www.diodes.com/datasheet/download/ASMA6J+Series+.pdf | ASMA6J14CA(LS) | TVS | Automotive | Yes | Single (Bi-Directional) | 600 | 14 | 15.6 | 17.2 | 0.2 | 23.2 | SMA (LS), SMA
ASMA6J15A(LS) | https://www.diodes.com/datasheet/download/ASMA6J+Series+.pdf | ASMA6J15A(LS) | TVS | Automotive | Yes | Single (Uni-Directional) | 600 | 15 | 16.7 | 18.5 | 0.2 | 23.6 | SMA (LS), SMA
ASMA6J15CA(LS) | https://www.diodes.com/datasheet/download/ASMA6J+Series+.pdf | ASMA6J15CA(LS) | TVS | Automotive | Yes | Single (Bi-Directional) | 600 | 15 | 16.7 | 18.5 | 0.2 | 23.6 | SMA (LS), SMA
ASMA6J16A(LS) | https://www.diodes.com/datasheet/download/ASMA6J+Series+.pdf | ASMA6J16A(LS) | TVS | Automotive | Yes | Single (Uni-Directional) | 600 | 16 | 17.8 | 19.7 | 0.2 | 26 | SMA (LS), SMA
ASMA6J16CA(LS) | https://www.diodes.com/datasheet/download/ASMA6J+Series+.pdf | ASMA6J16CA(LS) | TVS | Automotive | Yes | Single (Bi-Directional) | 600 | 16 | 17.8 | 19.7 | 0.2 | 26 | SMA (LS), SMA
ASMA6J17A(LS) | https://www.diodes.com/datasheet/download/ASMA6J+Series+.pdf | ASMA6J17A(LS) | TVS | Automotive | Yes | Single (Uni-Directional) | 600 | 17 | 18.9 | 20.9 | 0.2 | 27.6 | SMA (LS), SMA
ASMA6J17CA(LS) | https://www.diodes.com/datasheet/download/ASMA6J+Series+.pdf | ASMA6J17CA(LS) | TVS | Automotive | Yes | Single (Bi-Directional) | 600 | 17 | 18.9 | 20.9 | 0.2 | 27.6 | SMA (LS), SMA
ASMA6J18A(LS) | https://www.diodes.com/datasheet/download/ASMA6J+Series+.pdf | ASMA6J18A(LS) | TVS | Automotive | Yes | Single (Uni-Directional) | 600 | 18 | 20 | 22.1 | 0.2 | 28.3 | SMA (LS), SMA
ASMA6J18CA(LS) | https://www.diodes.com/datasheet/download/ASMA6J+Series+.pdf | ASMA6J18CA(LS) | TVS | Automotive | Yes | Single (Bi-Directional) | 600 | 18 | 20 | 22.1 | 0.2 | 28.3 | SMA (LS), SMA
ASMA6J20A(LS) | https://www.diodes.com/datasheet/download/ASMA6J+Series+.pdf | ASMA6J20A(LS) | TVS | Automotive | Yes | Single (Uni-Directional) | 600 | 20 | 22.2 | 24.5 | 0.2 | 31.4 | SMA (LS), SMA
ASMA6J20CA(LS) | https://www.diodes.com/datasheet/download/ASMA6J+Series+.pdf | ASMA6J20CA(LS) | TVS | Automotive | Yes | Single (Bi-Directional) | 600 | 20 | 22.2 | 24.5 | 0.2 | 31.4 | SMA (LS), SMA
ASMA6J22A(LS) | https://www.diodes.com/datasheet/download/ASMA6J+Series+.pdf | ASMA6J22A(LS) | TVS | Automotive | Yes | Single (Uni-Directional) | 600 | 22 | 24.4 | 27 | 0.2 | 35.5 | SMA (LS), SMA
ASMA6J22CA(LS) | https://www.diodes.com/datasheet/download/ASMA6J+Series+.pdf | ASMA6J22CA(LS) | TVS | Automotive | Yes | Single (Bi-Directional) | 600 | 22 | 24.4 | 27 | 0.2 | 35.5 | SMA (LS), SMA
ASMA6J24A(LS) | https://www.diodes.com/datasheet/download/ASMA6J+Series+.pdf | ASMA6J24A(LS) | TVS | Automotive | Yes | Single (Uni-Directional) | 600 | 24 | 26.7 | 29.5 | 0.2 | 37.8 | SMA (LS), SMA
ASMA6J24CA(LS) | https://www.diodes.com/datasheet/download/ASMA6J+Series+.pdf | ASMA6J24CA(LS) | TVS | Automotive | Yes | Single (Bi-Directional) | 600 | 24 | 26.7 | 29.5 | 0.2 | 37.8 | SMA (LS), SMA
ASMA6J26A(LS) | https://www.diodes.com/datasheet/download/ASMA6J+Series+.pdf | ASMA6J26A(LS) | TVS | Automotive | Yes | Single (Uni-Directional) | 600 | 26 | 28.9 | 31.9 | 0.2 | 40.9 | SMA (LS), SMA
ASMA6J26CA(LS) | https://www.diodes.com/datasheet/download/ASMA6J+Series+.pdf | ASMA6J26CA(LS) | TVS | Automotive | Yes | Single (Bi-Directional) | 600 | 26 | 28.9 | 31.9 | 0.2 | 40.9 | SMA (LS), SMA
ASMA6J28A(LS) | https://www.diodes.com/datasheet/download/ASMA6J+Series+.pdf | ASMA6J28A(LS) | TVS | Automotive | Yes | Single (Uni-Directional) | 600 | 28 | 31.1 | 34.4 | 0.2 | 44 | SMA (LS), SMA
ASMA6J28CA(LS) | https://www.diodes.com/datasheet/download/ASMA6J+Series+.pdf | ASMA6J28CA(LS) | TVS | Automotive | Yes | Single (Bi-Directional) | 600 | 28 | 31.1 | 34.4 | 0.2 | 44 | SMA (LS), SMA
ASMA6J30A(LS) | https://www.diodes.com/datasheet/download/ASMA6J+Series+.pdf | ASMA6J30A(LS) | TVS | Automotive | Yes | Single (Uni-Directional) | 600 | 30 | 33.3 | 36.8 | 0.2 | 48.4 | SMA (LS), SMA
ASMA6J30CA(LS) | https://www.diodes.com/datasheet/download/ASMA6J+Series+.pdf | ASMA6J30CA(LS) | TVS | Automotive | Yes | Single (Bi-Directional) | 600 | 30 | 33.3 | 36.8 | 0.2 | 48.4 | SMA (LS), SMA
ASMA6J33A(LS) | https://www.diodes.com/datasheet/download/ASMA6J+Series+.pdf | ASMA6J33A(LS) | TVS | Automotive | Yes | Single (Uni-Directional) | 600 | 33 | 36.7 | 40.6 | 0.2 | 51.9 | SMA (LS), SMA
ASMA6J33CA(LS) | https://www.diodes.com/datasheet/download/ASMA6J+Series+.pdf | ASMA6J33CA(LS) | TVS | Automotive | Yes | Single (Bi-Directional) | 600 | 33 | 36.7 | 40.6 | 0.2 | 51.9 | SMA (LS), SMA
ASMA6J36A(LS) | https://www.diodes.com/datasheet/download/ASMA6J+Series+.pdf | ASMA6J36A(LS) | TVS | Automotive | Yes | Single (Uni-Directional) | 600 | 36 | 40 | 44.2 | 0.2 | 58.1 | SMA (LS), SMA
ASMA6J36CA(LS) | https://www.diodes.com/datasheet/download/ASMA6J+Series+.pdf | ASMA6J36CA(LS) | TVS | Automotive | Yes | Single (Bi-Directional) | 600 | 36 | 40 | 44.2 | 0.2 | 58.1 | SMA (LS), SMA
ASMA6J40A(LS) | https://www.diodes.com/datasheet/download/ASMA6J+Series+.pdf | ASMA6J40A(LS) | TVS | Automotive | Yes | Single (Uni-Directional) | 600 | 40 | 44.4 | 49.1 | 0.2 | 62.8 | SMA (LS), SMA
ASMA6J40CA(LS) | https://www.diodes.com/datasheet/download/ASMA6J+Series+.pdf | ASMA6J40CA(LS) | TVS | Automotive | Yes | Single (Bi-Directional) | 600 | 40 | 44.4 | 49.1 | 0.2 | 62.8 | SMA (LS), SMA
ASMA6J43A(LS) | https://www.diodes.com/datasheet/download/ASMA6J+Series+.pdf | ASMA6J43A(LS) | TVS | Automotive | Yes | Single (Uni-Directional) | 600 | 43 | 47.8 | 52.8 | 0.2 | 69.4 | SMA (LS), SMA
ASMA6J43CA(LS) | https://www.diodes.com/datasheet/download/ASMA6J+Series+.pdf | ASMA6J43CA(LS) | TVS | Automotive | Yes | Single (Bi-Directional) | 600 | 43 | 47.8 | 52.8 | 0.2 | 69.4 | SMA (LS), SMA
ASMA6J45A(LS) | https://www.diodes.com/datasheet/download/ASMA6J+Series+.pdf | ASMA6J45A(LS) | TVS | Automotive | Yes | Single (Uni-Directional) | 600 | 45 | 50 | 55.3 | 0.2 | 72.7 | SMA (LS), SMA
ASMA6J45CA(LS) | https://www.diodes.com/datasheet/download/ASMA6J+Series+.pdf | ASMA6J45CA(LS) | TVS | Automotive | Yes | Single (Bi-Directional) | 600 | 45 | 50 | 55.3 | 0.2 | 72.7 | SMA (LS), SMA
ASMA6J48A(LS) | https://www.diodes.com/datasheet/download/ASMA6J+Series+.pdf | ASMA6J48A(LS) | TVS | Automotive | Yes | Single (Uni-Directional) | 600 | 48 | 53.3 | 58.9 | 0.2 | 75.4 | SMA (LS), SMA
ASMA6J48CA(LS) | https://www.diodes.com/datasheet/download/ASMA6J+Series+.pdf | ASMA6J48CA(LS) | TVS | Automotive | Yes | Single (Bi-Directional) | 600 | 48 | 53.3 | 58.9 | 0.2 | 75.4 | SMA (LS), SMA
ASMA6J5.0A(LS) | https://www.diodes.com/datasheet/download/ASMA6J+Series+.pdf | ASMA6J5.0A(LS) | TVS | Automotive | Yes | Single (Uni-Directional) | 600 | 5 | 6.4 | 7.07 | 100 | 9.1 | SMA (LS), SMA
ASMA6J51A(LS) | https://www.diodes.com/datasheet/download/ASMA6J+Series+.pdf | ASMA6J51A(LS) | TVS | Automotive | Yes | Single (Uni-Directional) | 600 | 51 | 56.7 | 62.7 | 0.2 | 82.4 | SMA (LS), SMA
ASMA6J51CA(LS) | https://www.diodes.com/datasheet/download/ASMA6J+Series+.pdf | ASMA6J51CA(LS) | TVS | Automotive | Yes | Single (Bi-Directional) | 600 | 51 | 56.7 | 62.7 | 0.2 | 82.4 | SMA (LS), SMA
ASMA6J54A(LS) | https://www.diodes.com/datasheet/download/ASMA6J+Series+.pdf | ASMA6J54A(LS) | TVS | Automotive | Yes | Single (Uni-Directional) | 600 | 54 | 60 | 66.3 | 0.2 | 87.1 | SMA (LS), SMA
ASMA6J54CA(LS) | https://www.diodes.com/datasheet/download/ASMA6J+Series+.pdf | ASMA6J54CA(LS) | TVS | Automotive | Yes | Single (Bi-Directional) | 600 | 54 | 60 | 66.3 | 0.2 | 87.1 | SMA (LS), SMA
ASMA6J58A(LS) | https://www.diodes.com/datasheet/download/ASMA6J+Series+.pdf | ASMA6J58A(LS) | TVS | Automotive | Yes | Single (Uni-Directional) | 600 | 58 | 64.4 | 71.2 | 0.2 | 91.1 | SMA (LS), SMA
ASMA6J58CA(LS) | https://www.diodes.com/datasheet/download/ASMA6J+Series+.pdf | ASMA6J58CA(LS) | TVS | Automotive | Yes | Single (Bi-Directional) | 600 | 58 | 64.4 | 71.2 | 0.2 | 91.1 | SMA (LS), SMA
ASMA6J6.0A(LS) | https://www.diodes.com/datasheet/download/ASMA6J+Series+.pdf | ASMA6J6.0A(LS) | TVS | Automotive | Yes | Single (Uni-Directional) | 600 | 6 | 6.7 | 7.41 | 100 | 9.5 | SMA (LS), SMA
ASMA6J6.5A(LS) | https://www.diodes.com/datasheet/download/ASMA6J+Series+.pdf | ASMA6J6.5A(LS) | TVS | Automotive | Yes | Single (Uni-Directional) | 600 | 6.5 | 7.2 | 7.96 | 100 | 11.2 | SMA (LS), SMA
ASMA6J60A(LS) | https://www.diodes.com/datasheet/download/ASMA6J+Series+.pdf | ASMA6J60A(LS) | TVS | Automotive | Yes | Single (Uni-Directional) | 600 | 60 | 66.7 | 73.7 | 0.2 | 96.8 | SMA (LS), SMA
ASMA6J60CA(LS) | https://www.diodes.com/datasheet/download/ASMA6J+Series+.pdf | ASMA6J60CA(LS) | TVS | Automotive | Yes | Single (Bi-Directional) | 600 | 60 | 66.7 | 73.7 | 0.2 | 96.8 | SMA (LS), SMA
ASMA6J64A(LS) | https://www.diodes.com/datasheet/download/ASMA6J+Series+.pdf | ASMA6J64A(LS) | TVS | Automotive | Yes | Single (Uni-Directional) | 600 | 64 | 71.1 | 78.6 | 0.2 | 103 | SMA (LS), SMA
ASMA6J64CA(LS) | https://www.diodes.com/datasheet/download/ASMA6J+Series+.pdf | ASMA6J64CA(LS) | TVS | Automotive | Yes | Single (Bi-Directional) | 600 | 64 | 71.1 | 78.6 | 0.2 | 103 | SMA (LS), SMA
ASMA6J7.0A(LS) | https://www.diodes.com/datasheet/download/ASMA6J+Series+.pdf | ASMA6J7.0A(LS) | TVS | Automotive | Yes | Single (Uni-Directional) | 600 | 7 | 7.78 | 8.6 | 20 | 12 | SMA (LS), SMA
ASMA6J7.5A(LS) | https://www.diodes.com/datasheet/download/ASMA6J+Series+.pdf | ASMA6J7.5A(LS) | TVS | Automotive | Yes | Single (Uni-Directional) | 600 | 7.5 | 8.33 | 9.21 | 20 | 12.9 | SMA (LS), SMA
ASMA6J70A(LS) | https://www.diodes.com/datasheet/download/ASMA6J+Series+.pdf | ASMA6J70A(LS) | TVS | Automotive | Yes | Single (Uni-Directional) | 600 | 70 | 77.8 | 86 | 0.2 | 110 | SMA (LS), SMA
ASMA6J70CA(LS) | https://www.diodes.com/datasheet/download/ASMA6J+Series+.pdf | ASMA6J70CA(LS) | TVS | Automotive | Yes | Single (Bi-Directional) | 600 | 70 | 77.8 | 86 | 0.2 | 110 | SMA (LS), SMA
ASMA6J75A(LS) | https://www.diodes.com/datasheet/download/ASMA6J+Series+.pdf | ASMA6J75A(LS) | TVS | Automotive | Yes | Single (Uni-Directional) | 600 | 75 | 83.3 | 92.1 | 0.2 | 121 | SMA (LS), SMA
ASMA6J75CA(LS) | https://www.diodes.com/datasheet/download/ASMA6J+Series+.pdf | ASMA6J75CA(LS) | TVS | Automotive | Yes | Single (Bi-Directional) | 600 | 75 | 83.3 | 92.1 | 0.2 | 121 | SMA (LS), SMA
ASMA6J8.0A(LS) | https://www.diodes.com/datasheet/download/ASMA6J+Series+.pdf | ASMA6J8.0A(LS) | TVS | Automotive | Yes | Single (Uni-Directional) | 600 | 8 | 8.89 | 9.83 | 20 | 13.6 | SMA (LS), SMA
ASMA6J8.5A(LS) | https://www.diodes.com/datasheet/download/ASMA6J+Series+.pdf | ASMA6J8.5A(LS) | TVS | Automotive | Yes | Single (Uni-Directional) | 600 | 8.5 | 9.4 | 10.4 | 20 | 13.3 | SMA (LS), SMA
ASMA6J9.0A(LS) | https://www.diodes.com/datasheet/download/ASMA6J+Series+.pdf | ASMA6J9.0A(LS) | TVS | Automotive | Yes | Single (Uni-Directional) | 600 | 9 | 10 | 11.1 | 20 | 15.4 | SMA (LS), SMA
ASMAJ100A(LS) | https://www.diodes.com/datasheet/download/ASMAJ+Series+.pdf | ASMAJ100A(LS) | TVS | Automotive | Yes | Single (Uni-Directional) | 400 | 100 | 111 | 123 | 0.5 | 162 | SMA (LS), SMA
ASMAJ100CA(LS) | https://www.diodes.com/datasheet/download/ASMAJ+Series+.pdf | ASMAJ100CA(LS) | TVS | Automotive | Yes | Single (Bi-Directional) | 400 | 100 | 111 | 123 | 0.5 | 162 | SMA (LS), SMA
ASMAJ10A(LS) | https://www.diodes.com/datasheet/download/ASMAJ+Series+.pdf | ASMAJ10A(LS) | TVS | Automotive | Yes | Single (Uni-Directional) | 400 | 10 | 11.1 | 12.3 | 5 | 17 | SMA (LS), SMA
ASMAJ10CA(LS) | https://www.diodes.com/datasheet/download/ASMAJ+Series+.pdf | ASMAJ10CA(LS) | TVS | Automotive | Yes | Single (Bi-Directional) | 400 | 10 | 11.1 | 12.3 | 5 | 17 | SMA (LS), SMA
ASMAJ11A(LS) | https://www.diodes.com/datasheet/download/ASMAJ+Series+.pdf | ASMAJ11A(LS) | TVS | Automotive | Yes | Single (Uni-Directional) | 400 | 11 | 12.2 | 13.5 | 0.5 | 18.2 | SMA (LS), SMA
ASMAJ11CA(LS) | https://www.diodes.com/datasheet/download/ASMAJ+Series+.pdf | ASMAJ11CA(LS) | TVS | Automotive | Yes | Single (Bi-Directional) | 400 | 11 | 12.2 | 13.5 | 0.5 | 18.2 | SMA (LS), SMA
ASMAJ12A(LS) | https://www.diodes.com/datasheet/download/ASMAJ+Series+.pdf | ASMAJ12A(LS) | TVS | Automotive | Yes | Single (Uni-Directional) | 400 | 12 | 13.3 | 14.7 | 0.5 | 19.9 | SMA (LS), SMA
ASMAJ12CA(LS) | https://www.diodes.com/datasheet/download/ASMAJ+Series+.pdf | ASMAJ12CA(LS) | TVS | Automotive | Yes | Single (Bi-Directional) | 400 | 12 | 13.3 | 14.7 | 0.5 | 19.9 | SMA (LS), SMA
ASMAJ13A(LS) | https://www.diodes.com/datasheet/download/ASMAJ+Series+.pdf | ASMAJ13A(LS) | TVS | Automotive | Yes | Single (Uni-Directional) | 400 | 13 | 14.4 | 15.9 | 0.5 | 21.5 | SMA (LS), SMA
ASMAJ13CA(LS) | https://www.diodes.com/datasheet/download/ASMAJ+Series+.pdf | ASMAJ13CA(LS) | TVS | Automotive | Yes | Single (Bi-Directional) | 400 | 13 | 14.4 | 15.9 | 0.5 | 21.5 | SMA (LS), SMA
ASMAJ14A(LS) | https://www.diodes.com/datasheet/download/ASMAJ+Series+.pdf | ASMAJ14A(LS) | TVS | Automotive | Yes | Single (Uni-Directional) | 400 | 14 | 15.6 | 17.2 | 0.5 | 23.2 | SMA (LS), SMA
ASMAJ14CA(LS) | https://www.diodes.com/datasheet/download/ASMAJ+Series+.pdf | ASMAJ14CA(LS) | TVS | Automotive | Yes | Single (Bi-Directional) | 400 | 14 | 15.6 | 17.2 | 0.5 | 23.2 | SMA (LS), SMA
ASMAJ15A(LS) | https://www.diodes.com/datasheet/download/ASMAJ+Series+.pdf | ASMAJ15A(LS) | TVS | Automotive | Yes | Single (Uni-Directional) | 400 | 15 | 16.7 | 18.5 | 0.5 | 24.4 | SMA (LS), SMA
ASMAJ15CA(LS) | https://www.diodes.com/datasheet/download/ASMAJ+Series+.pdf | ASMAJ15CA(LS) | TVS | Automotive | Yes | Single (Bi-Directional) | 400 | 15 | 16.7 | 18.5 | 0.5 | 24.4 | SMA (LS), SMA
ASMAJ16A(LS) | https://www.diodes.com/datasheet/download/ASMAJ+Series+.pdf | ASMAJ16A(LS) | TVS | Automotive | Yes | Single (Uni-Directional) | 400 | 16 | 17.8 | 19.7 | 0.5 | 26 | SMA (LS), SMA
ASMAJ16CA(LS) | https://www.diodes.com/datasheet/download/ASMAJ+Series+.pdf | ASMAJ16CA(LS) | TVS | Automotive | Yes | Single (Bi-Directional) | 400 | 16 | 17.8 | 19.7 | 0.5 | 26 | SMA (LS), SMA
ASMAJ17A(LS) | https://www.diodes.com/datasheet/download/ASMAJ+Series+.pdf | ASMAJ17A(LS) | TVS | Automotive | Yes | Single (Uni-Directional) | 400 | 17 | 18.9 | 20.9 | 0.5 | 27.6 | SMA (LS), SMA
ASMAJ17CA(LS) | https://www.diodes.com/datasheet/download/ASMAJ+Series+.pdf | ASMAJ17CA(LS) | TVS | Automotive | Yes | Single (Bi-Directional) | 400 | 17 | 18.9 | 20.9 | 0.5 | 27.6 | SMA (LS), SMA
ASMAJ18A(LS) | https://www.diodes.com/datasheet/download/ASMAJ+Series+.pdf | ASMAJ18A(LS) | TVS | Automotive | Yes | Single (Uni-Directional) | 400 | 18 | 20 | 22.1 | 0.5 | 29.2 | SMA (LS), SMA
ASMAJ18CA(LS) | https://www.diodes.com/datasheet/download/ASMAJ+Series+.pdf | ASMAJ18CA(LS) | TVS | Automotive | Yes | Single (Bi-Directional) | 400 | 18 | 20 | 22.1 | 0.5 | 29.2 | SMA (LS), SMA
ASMAJ20A(LS) | https://www.diodes.com/datasheet/download/ASMAJ+Series+.pdf | ASMAJ20A(LS) | TVS | Automotive | Yes | Single (Uni-Directional) | 400 | 20 | 22.2 | 24.5 | 0.5 | 32.4 | SMA (LS), SMA
ASMAJ20CA(LS) | https://www.diodes.com/datasheet/download/ASMAJ+Series+.pdf | ASMAJ20CA(LS) | TVS | Automotive | Yes | Single (Bi-Directional) | 400 | 20 | 22.2 | 24.5 | 0.5 | 32.4 | SMA (LS), SMA
ASMAJ22A(LS) | https://www.diodes.com/datasheet/download/ASMAJ+Series+.pdf | ASMAJ22A(LS) | TVS | Automotive | Yes | Single (Uni-Directional) | 400 | 22 | 24.4 | 27 | 0.5 | 35.5 | SMA (LS), SMA
ASMAJ22CA(LS) | https://www.diodes.com/datasheet/download/ASMAJ+Series+.pdf | ASMAJ22CA(LS) | TVS | Automotive | Yes | Single (Bi-Directional) | 400 | 22 | 24.4 | 27 | 0.5 | 35.5 | SMA (LS), SMA
ASMAJ24A(LS) | https://www.diodes.com/datasheet/download/ASMAJ+Series+.pdf | ASMAJ24A(LS) | TVS | Automotive | Yes | Single (Uni-Directional) | 400 | 24 | 26.7 | 29.5 | 0.5 | 38.9 | SMA (LS), SMA
ASMAJ24CA(LS) | https://www.diodes.com/datasheet/download/ASMAJ+Series+.pdf | ASMAJ24CA(LS) | TVS | Automotive | Yes | Single (Bi-Directional) | 400 | 24 | 26.7 | 29.5 | 0.5 | 38.9 | SMA (LS), SMA
ASMAJ26A(LS) | https://www.diodes.com/datasheet/download/ASMAJ+Series+.pdf | ASMAJ26A(LS) | TVS | Automotive | Yes | Single (Uni-Directional) | 400 | 26 | 28.9 | 31.9 | 0.5 | 42.1 | SMA (LS), SMA
ASMAJ26CA(LS) | https://www.diodes.com/datasheet/download/ASMAJ+Series+.pdf | ASMAJ26CA(LS) | TVS | Automotive | Yes | Single (Bi-Directional) | 400 | 26 | 28.9 | 31.9 | 0.5 | 42.1 | SMA (LS), SMA
ASMAJ28A(LS) | https://www.diodes.com/datasheet/download/ASMAJ+Series+.pdf | ASMAJ28A(LS) | TVS | Automotive | Yes | Single (Uni-Directional) | 400 | 28 | 31.1 | 34.4 | 0.5 | 45.4 | SMA (LS), SMA
ASMAJ28CA(LS) | https://www.diodes.com/datasheet/download/ASMAJ+Series+.pdf | ASMAJ28CA(LS) | TVS | Automotive | Yes | Single (Bi-Directional) | 400 | 28 | 31.1 | 34.4 | 0.5 | 45.4 | SMA (LS), SMA
ASMAJ30A(LS) | https://www.diodes.com/datasheet/download/ASMAJ+Series+.pdf | ASMAJ30A(LS) | TVS | Automotive | Yes | Single (Uni-Directional) | 400 | 30 | 33.3 | 36.8 | 0.5 | 48.4 | SMA (LS), SMA
ASMAJ30CA(LS) | https://www.diodes.com/datasheet/download/ASMAJ+Series+.pdf | ASMAJ30CA(LS) | TVS | Automotive | Yes | Single (Bi-Directional) | 400 | 30 | 33.3 | 36.8 | 0.5 | 48.4 | SMA (LS), SMA
ASMAJ33A(LS) | https://www.diodes.com/datasheet/download/ASMAJ+Series+.pdf | ASMAJ33A(LS) | TVS | Automotive | Yes | Single (Uni-Directional) | 400 | 33 | 36.7 | 40.6 | 0.5 | 53.3 | SMA (LS), SMA
ASMAJ33CA(LS) | https://www.diodes.com/datasheet/download/ASMAJ+Series+.pdf | ASMAJ33CA(LS) | TVS | Automotive | Yes | Single (Bi-Directional) | 400 | 33 | 36.7 | 40.6 | 0.5 | 53.3 | SMA (LS), SMA
ASMAJ36A(LS) | https://www.diodes.com/datasheet/download/ASMAJ+Series+.pdf | ASMAJ36A(LS) | TVS | Automotive | Yes | Single (Uni-Directional) | 400 | 36 | 40 | 44.2 | 0.5 | 58.1 | SMA (LS), SMA
ASMAJ36CA(LS) | https://www.diodes.com/datasheet/download/ASMAJ+Series+.pdf | ASMAJ36CA(LS) | TVS | Automotive | Yes | Single (Bi-Directional) | 400 | 36 | 40 | 44.2 | 0.5 | 58.1 | SMA (LS), SMA
ASMAJ40A(LS) | https://www.diodes.com/datasheet/download/ASMAJ+Series+.pdf | ASMAJ40A(LS) | TVS | Automotive | Yes | Single (Uni-Directional) | 400 | 40 | 44.4 | 49.1 | 0.5 | 64.5 | SMA (LS), SMA
ASMAJ40CA(LS) | https://www.diodes.com/datasheet/download/ASMAJ+Series+.pdf | ASMAJ40CA(LS) | TVS | Automotive | Yes | Single (Bi-Directional) | 400 | 40 | 44.4 | 49.1 | 0.5 | 64.5 | SMA (LS), SMA
ASMAJ43A(LS) | https://www.diodes.com/datasheet/download/ASMAJ+Series+.pdf | ASMAJ43A(LS) | TVS | Automotive | Yes | Single (Uni-Directional) | 400 | 43 | 47.8 | 52.8 | 0.5 | 69.4 | SMA (LS), SMA
ASMAJ43CA(LS) | https://www.diodes.com/datasheet/download/ASMAJ+Series+.pdf | ASMAJ43CA(LS) | TVS | Automotive | Yes | Single (Bi-Directional) | 400 | 43 | 47.8 | 52.8 | 0.5 | 69.4 | SMA (LS), SMA
ASMAJ45A(LS) | https://www.diodes.com/datasheet/download/ASMAJ+Series+.pdf | ASMAJ45A(LS) | TVS | Automotive | Yes | Single (Uni-Directional) | 400 | 45 | 50 | 55.3 | 0.5 | 72.7 | SMA (LS), SMA
ASMAJ45CA(LS) | https://www.diodes.com/datasheet/download/ASMAJ+Series+.pdf | ASMAJ45CA(LS) | TVS | Automotive | Yes | Single (Bi-Directional) | 400 | 45 | 50 | 55.3 | 0.5 | 72.7 | SMA (LS), SMA
ASMAJ48A(LS) | https://www.diodes.com/datasheet/download/ASMAJ+Series+.pdf | ASMAJ48A(LS) | TVS | Automotive | Yes | Single (Uni-Directional) | 400 | 48 | 53.3 | 58.9 | 0.5 | 77.4 | SMA (LS), SMA
ASMAJ48CA(LS) | https://www.diodes.com/datasheet/download/ASMAJ+Series+.pdf | ASMAJ48CA(LS) | TVS | Automotive | Yes | Single (Bi-Directional) | 400 | 48 | 53.3 | 58.9 | 0.5 | 77.4 | SMA (LS), SMA
ASMAJ5.0A(LS) | https://www.diodes.com/datasheet/download/ASMAJ+Series+.pdf | ASMAJ5.0A(LS) | TVS | Automotive | Yes | Single (Uni-Directional) | 400 | 5 | 6.4 | 7.07 | 800 | 9.2 | SMA (LS), SMA
ASMAJ5.0CA(LS) | https://www.diodes.com/datasheet/download/ASMAJ+Series+.pdf | ASMAJ5.0CA(LS) | TVS | Automotive | Yes | Single (Bi-Directional) | 400 | 5 | 6.4 | 7.07 | 800 | 9.2 | SMA (LS), SMA
ASMAJ51A(LS) | https://www.diodes.com/datasheet/download/ASMAJ+Series+.pdf | ASMAJ51A(LS) | TVS | Automotive | Yes | Single (Uni-Directional) | 400 | 51 | 56.7 | 62.7 | 0.5 | 82.4 | SMA (LS), SMA
ASMAJ51CA(LS) | https://www.diodes.com/datasheet/download/ASMAJ+Series+.pdf | ASMAJ51CA(LS) | TVS | Automotive | Yes | Single (Bi-Directional) | 400 | 51 | 56.7 | 62.7 | 0.5 | 82.4 | SMA (LS), SMA
ASMAJ54A(LS) | https://www.diodes.com/datasheet/download/ASMAJ+Series+.pdf | ASMAJ54A(LS) | TVS | Automotive | Yes | Single (Uni-Directional) | 400 | 54 | 60 | 66.3 | 0.5 | 87.1 | SMA (LS), SMA
ASMAJ54CA(LS) | https://www.diodes.com/datasheet/download/ASMAJ+Series+.pdf | ASMAJ54CA(LS) | TVS | Automotive | Yes | Single (Bi-Directional) | 400 | 54 | 60 | 66.3 | 0.5 | 87.1 | SMA (LS), SMA
ASMAJ58A(LS) | https://www.diodes.com/datasheet/download/ASMAJ+Series+.pdf | ASMAJ58A(LS) | TVS | Automotive | Yes | Single (Uni-Directional) | 400 | 58 | 64.4 | 71.2 | 0.5 | 93.6 | SMA (LS), SMA
ASMAJ58CA(LS) | https://www.diodes.com/datasheet/download/ASMAJ+Series+.pdf | ASMAJ58CA(LS) | TVS | Automotive | Yes | Single (Bi-Directional) | 400 | 58 | 64.4 | 71.2 | 0.5 | 93.6 | SMA (LS), SMA
ASMAJ6.0A(LS) | https://www.diodes.com/datasheet/download/ASMAJ+Series+.pdf | ASMAJ6.0A(LS) | TVS | Automotive | Yes | Single (Uni-Directional) | 400 | 6 | 6.67 | 7.37 | 800 | 10.3 | SMA (LS), SMA
ASMAJ6.0CA(LS) | https://www.diodes.com/datasheet/download/ASMAJ+Series+.pdf | ASMAJ6.0CA(LS) | TVS | Automotive | Yes | Single (Bi-Directional) | 400 | 6 | 6.67 | 7.37 | 800 | 10.3 | SMA (LS), SMA
ASMAJ6.5A(LS) | https://www.diodes.com/datasheet/download/ASMAJ+Series+.pdf | ASMAJ6.5A(LS) | TVS | Automotive | Yes | Single (Uni-Directional) | 400 | 6.5 | 7.22 | 7.98 | 500 | 11.2 | SMA (LS), SMA
ASMAJ6.5CA(LS) | https://www.diodes.com/datasheet/download/ASMAJ+Series+.pdf | ASMAJ6.5CA(LS) | TVS | Automotive | Yes | Single (Bi-Directional) | 400 | 6.5 | 7.22 | 7.98 | 500 | 11.2 | SMA (LS), SMA
ASMAJ60A(LS) | https://www.diodes.com/datasheet/download/ASMAJ+Series+.pdf | ASMAJ60A(LS) | TVS | Automotive | Yes | Single (Uni-Directional) | 400 | 60 | 66.7 | 73.7 | 0.5 | 96.8 | SMA (LS), SMA
ASMAJ60CA(LS) | https://www.diodes.com/datasheet/download/ASMAJ+Series+.pdf | ASMAJ60CA(LS) | TVS | Automotive | Yes | Single (Bi-Directional) | 400 | 60 | 66.7 | 73.7 | 0.5 | 96.8 | SMA (LS), SMA
ASMAJ64A(LS) | https://www.diodes.com/datasheet/download/ASMAJ+Series+.pdf | ASMAJ64A(LS) | TVS | Automotive | Yes | Single (Uni-Directional) | 400 | 64 | 71.1 | 78.6 | 0.5 | 103 | SMA (LS), SMA
ASMAJ64CA(LS) | https://www.diodes.com/datasheet/download/ASMAJ+Series+.pdf | ASMAJ64CA(LS) | TVS | Automotive | Yes | Single (Bi-Directional) | 400 | 64 | 71.1 | 78.6 | 0.5 | 103 | SMA (LS), SMA
ASMAJ7.0A(LS) | https://www.diodes.com/datasheet/download/ASMAJ+Series+.pdf | ASMAJ7.0A(LS) | TVS | Automotive | Yes | Single (Uni-Directional) | 400 | 7 | 7.78 | 8.6 | 200 | 12 | SMA (LS), SMA
ASMAJ7.0CA(LS) | https://www.diodes.com/datasheet/download/ASMAJ+Series+.pdf | ASMAJ7.0CA(LS) | TVS | Automotive | Yes | Single (Bi-Directional) | 400 | 7 | 7.78 | 8.6 | 200 | 12 | SMA (LS), SMA
ASMAJ7.5A(LS) | https://www.diodes.com/datasheet/download/ASMAJ+Series+.pdf | ASMAJ7.5A(LS) | TVS | Automotive | Yes | Single (Uni-Directional) | 400 | 7.5 | 8.33 | 9.21 | 100 | 12.9 | SMA (LS), SMA
ASMAJ7.5CA(LS) | https://www.diodes.com/datasheet/download/ASMAJ+Series+.pdf | ASMAJ7.5CA(LS) | TVS | Automotive | Yes | Single (Bi-Directional) | 400 | 7.5 | 8.33 | 9.21 | 100 | 12.9 | SMA (LS), SMA
ASMAJ70A(LS) | https://www.diodes.com/datasheet/download/ASMAJ+Series+.pdf | ASMAJ70A(LS) | TVS | Automotive | Yes | Single (Uni-Directional) | 400 | 70 | 77.8 | 86 | 0.5 | 113 | SMA (LS), SMA
ASMAJ70CA(LS) | https://www.diodes.com/datasheet/download/ASMAJ+Series+.pdf | ASMAJ70CA(LS) | TVS | Automotive | Yes | Single (Bi-Directional) | 400 | 70 | 77.8 | 86 | 0.5 | 113 | SMA (LS), SMA
ASMAJ75A(LS) | https://www.diodes.com/datasheet/download/ASMAJ+Series+.pdf | ASMAJ75A(LS) | TVS | Automotive | Yes | Single (Uni-Directional) | 400 | 75 | 83.3 | 92.1 | 0.5 | 121 | SMA (LS), SMA
ASMAJ75CA(LS) | https://www.diodes.com/datasheet/download/ASMAJ+Series+.pdf | ASMAJ75CA(LS) | TVS | Automotive | Yes | Single (Bi-Directional) | 400 | 75 | 83.3 | 92.1 | 0.5 | 121 | SMA (LS), SMA
ASMAJ78A(LS) | https://www.diodes.com/datasheet/download/ASMAJ+Series+.pdf | ASMAJ78A(LS) | TVS | Automotive | Yes | Single (Uni-Directional) | 400 | 78 | 86.7 | 95.8 | 0.5 | 126 | SMA (LS), SMA
ASMAJ78CA(LS) | https://www.diodes.com/datasheet/download/ASMAJ+Series+.pdf | ASMAJ78CA(LS) | TVS | Automotive | Yes | Single (Bi-Directional) | 400 | 78 | 86.7 | 95.8 | 0.5 | 126 | SMA (LS), SMA
ASMAJ8.0A(LS) | https://www.diodes.com/datasheet/download/ASMAJ+Series+.pdf | ASMAJ8.0A(LS) | TVS | Automotive | Yes | Single (Uni-Directional) | 400 | 8 | 8.89 | 9.83 | 50 | 13.6 | SMA (LS), SMA
ASMAJ8.0CA(LS) | https://www.diodes.com/datasheet/download/ASMAJ+Series+.pdf | ASMAJ8.0CA(LS) | TVS | Automotive | Yes | Single (Bi-Directional) | 400 | 8 | 8.89 | 9.83 | 50 | 13.6 | SMA (LS), SMA
ASMAJ8.5A(LS) | https://www.diodes.com/datasheet/download/ASMAJ+Series+.pdf | ASMAJ8.5A(LS) | TVS | Automotive | Yes | Single (Uni-Directional) | 400 | 8.5 | 9.44 | 10.43 | 10 | 14.4 | SMA (LS), SMA
ASMAJ8.5CA(LS) | https://www.diodes.com/datasheet/download/ASMAJ+Series+.pdf | ASMAJ8.5CA(LS) | TVS | Automotive | Yes | Single (Bi-Directional) | 400 | 8.5 | 9.44 | 10.43 | 10 | 14.4 | SMA (LS), SMA
ASMAJ85A(LS) | https://www.diodes.com/datasheet/download/ASMAJ+Series+.pdf | ASMAJ85A(LS) | TVS | Automotive | Yes | Single (Uni-Directional) | 400 | 85 | 94.4 | 104 | 0.5 | 137 | SMA (LS), SMA
ASMAJ85CA(LS) | https://www.diodes.com/datasheet/download/ASMAJ+Series+.pdf | ASMAJ85CA(LS) | TVS | Automotive | Yes | Single (Bi-Directional) | 400 | 85 | 94.4 | 104 | 0.5 | 137 | SMA (LS), SMA
ASMAJ9.0A(LS) | https://www.diodes.com/datasheet/download/ASMAJ+Series+.pdf | ASMAJ9.0A(LS) | TVS | Automotive | Yes | Single (Uni-Directional) | 400 | 9 | 10 | 11.1 | 5 | 15.4 | SMA (LS), SMA
ASMAJ9.0CA(LS) | https://www.diodes.com/datasheet/download/ASMAJ+Series+.pdf | ASMAJ9.0CA(LS) | TVS | Automotive | Yes | Single (Bi-Directional) | 400 | 9 | 10 | 11.1 | 5 | 15.4 | SMA (LS), SMA
ASMAJ90A(LS) | https://www.diodes.com/datasheet/download/ASMAJ+Series+.pdf | ASMAJ90A(LS) | TVS | Automotive | Yes | Single (Uni-Directional) | 400 | 90 | 100 | 111 | 0.5 | 146 | SMA (LS), SMA
ASMAJ90CA(LS) | https://www.diodes.com/datasheet/download/ASMAJ+Series+.pdf | ASMAJ90CA(LS) | TVS | Automotive | Yes | Single (Bi-Directional) | 400 | 90 | 100 | 111 | 0.5 | 146 | SMA (LS), SMA
ASMBJ10A(LS) | https://www.diodes.com/datasheet/download/ASMBJ+Series.pdf | ASMBJ10A(LS) | TVS | Automotive | Yes | Single (Uni-Directional) | 600 | 10 | 11.1 | 12.3 | 5 | 17 | SMB (LS), SMB
ASMBJ10CA(LS) | https://www.diodes.com/datasheet/download/ASMBJ+Series.pdf | ASMBJ10CA(LS) | TVS | Automotive | Yes | Single (Bi-Directional) | 600 | 10 | 11.1 | 12.3 | 5 | 17 | SMB (LS), SMB
ASMBJ11A(LS) | https://www.diodes.com/datasheet/download/ASMBJ+Series.pdf | ASMBJ11A(LS) | TVS | Automotive | Yes | Single (Uni-Directional) | 600 | 11 | 12.2 | 13.5 | 0.5 | 18.2 | SMB (LS), SMB
ASMBJ11CA(LS) | https://www.diodes.com/datasheet/download/ASMBJ+Series.pdf | ASMBJ11CA(LS) | TVS | Automotive | Yes | Single (Bi-Directional) | 600 | 11 | 12.2 | 13.5 | 0.5 | 18.2 | SMB (LS), SMB
ASMBJ12A(LS) | https://www.diodes.com/datasheet/download/ASMBJ+Series.pdf | ASMBJ12A(LS) | TVS | Automotive | Yes | Single (Uni-Directional) | 600 | 12 | 13.3 | 14.7 | 0.5 | 19.9 | SMB (LS), SMB
ASMBJ12CA(LS) | https://www.diodes.com/datasheet/download/ASMBJ+Series.pdf | ASMBJ12CA(LS) | TVS | Automotive | Yes | Single (Bi-Directional) | 600 | 12 | 13.3 | 14.7 | 0.5 | 19.9 | SMB (LS), SMB
ASMBJ13A(LS) | https://www.diodes.com/datasheet/download/ASMBJ+Series.pdf | ASMBJ13A(LS) | TVS | Automotive | Yes | Single (Uni-Directional) | 600 | 13 | 14.4 | 15.9 | 0.5 | 21.5 | SMB (LS), SMB
ASMBJ13CA(LS) | https://www.diodes.com/datasheet/download/ASMBJ+Series.pdf | ASMBJ13CA(LS) | TVS | Automotive | Yes | Single (Bi-Directional) | 600 | 13 | 14.4 | 15.9 | 0.5 | 21.5 | SMB (LS), SMB
ASMBJ14A(LS) | https://www.diodes.com/datasheet/download/ASMBJ+Series.pdf | ASMBJ14A(LS) | TVS | Automotive | Yes | Single (Uni-Directional) | 600 | 14 | 15.6 | 17.2 | 0.5 | 23.2 | SMB (LS), SMB
ASMBJ14CA(LS) | https://www.diodes.com/datasheet/download/ASMBJ+Series.pdf | ASMBJ14CA(LS) | TVS | Automotive | Yes | Single (Bi-Directional) | 600 | 14 | 15.6 | 17.2 | 0.5 | 23.2 | SMB (LS), SMB
ASMBJ15A(LS) | https://www.diodes.com/datasheet/download/ASMBJ+Series.pdf | ASMBJ15A(LS) | TVS | Automotive | Yes | Single (Uni-Directional) | 600 | 15 | 16.7 | 18.5 | 0.5 | 24.4 | SMB (LS), SMB
ASMBJ15CA(LS) | https://www.diodes.com/datasheet/download/ASMBJ+Series.pdf | ASMBJ15CA(LS) | TVS | Automotive | Yes | Single (Bi-Directional) | 600 | 15 | 16.7 | 18.5 | 0.5 | 24.4 | SMB (LS), SMB
ASMBJ16A(LS) | https://www.diodes.com/datasheet/download/ASMBJ+Series.pdf | ASMBJ16A(LS) | TVS | Automotive | Yes | Single (Uni-Directional) | 600 | 16 | 17.8 | 19.7 | 0.5 | 26 | SMB (LS), SMB
ASMBJ16CA(LS) | https://www.diodes.com/datasheet/download/ASMBJ+Series.pdf | ASMBJ16CA(LS) | TVS | Automotive | Yes | Single (Bi-Directional) | 600 | 16 | 17.8 | 19.7 | 0.5 | 26 | SMB (LS), SMB
ASMBJ17A(LS) | https://www.diodes.com/datasheet/download/ASMBJ+Series.pdf | ASMBJ17A(LS) | TVS | Automotive | Yes | Single (Uni-Directional) | 600 | 17 | 18.9 | 20.9 | 0.5 | 27.6 | SMB (LS), SMB
ASMBJ17CA(LS) | https://www.diodes.com/datasheet/download/ASMBJ+Series.pdf | ASMBJ17CA(LS) | TVS | Automotive | Yes | Single (Bi-Directional) | 600 | 17 | 18.9 | 20.9 | 0.5 | 27.6 | SMB (LS), SMB
ASMBJ18A(LS) | https://www.diodes.com/datasheet/download/ASMBJ+Series.pdf | ASMBJ18A(LS) | TVS | Automotive | Yes | Single (Uni-Directional) | 600 | 18 | 20 | 22.1 | 0.5 | 29.2 | SMB (LS), SMB
ASMBJ18CA(LS) | https://www.diodes.com/datasheet/download/ASMBJ+Series.pdf | ASMBJ18CA(LS) | TVS | Automotive | Yes | Single (Bi-Directional) | 600 | 18 | 20 | 22.1 | 0.5 | 29.2 | SMB (LS), SMB
ASMBJ20A(LS) | https://www.diodes.com/datasheet/download/ASMBJ+Series.pdf | ASMBJ20A(LS) | TVS | Automotive | Yes | Single (Uni-Directional) | 600 | 20 | 22.2 | 24.5 | 0.5 | 32.4 | SMB (LS), SMB
ASMBJ20CA(LS) | https://www.diodes.com/datasheet/download/ASMBJ+Series.pdf | ASMBJ20CA(LS) | TVS | Automotive | Yes | Single (Bi-Directional) | 600 | 20 | 22.2 | 24.5 | 0.5 | 32.4 | SMB (LS), SMB
ASMBJ22A(LS) | https://www.diodes.com/datasheet/download/ASMBJ+Series.pdf | ASMBJ22A(LS) | TVS | Automotive | Yes | Single (Uni-Directional) | 600 | 22 | 24.4 | 27 | 0.5 | 35.5 | SMB (LS), SMB
ASMBJ22CA(LS) | https://www.diodes.com/datasheet/download/ASMBJ+Series.pdf | ASMBJ22CA(LS) | TVS | Automotive | Yes | Single (Bi-Directional) | 600 | 22 | 24.4 | 27 | 0.5 | 35.5 | SMB (LS), SMB
ASMBJ24A(LS) | https://www.diodes.com/datasheet/download/ASMBJ+Series.pdf | ASMBJ24A(LS) | TVS | Automotive | Yes | Single (Uni-Directional) | 600 | 24 | 26.7 | 29.5 | 0.5 | 38.9 | SMB (LS), SMB
ASMBJ24CA(LS) | https://www.diodes.com/datasheet/download/ASMBJ+Series.pdf | ASMBJ24CA(LS) | TVS | Automotive | Yes | Single (Bi-Directional) | 600 | 24 | 26.7 | 29.5 | 0.5 | 38.9 | SMB (LS), SMB
ASMBJ26A(LS) | https://www.diodes.com/datasheet/download/ASMBJ+Series.pdf | ASMBJ26A(LS) | TVS | Automotive | Yes | Single (Uni-Directional) | 600 | 26 | 28.9 | 31.9 | 0.5 | 42.1 | SMB (LS), SMB
ASMBJ26CA(LS) | https://www.diodes.com/datasheet/download/ASMBJ+Series.pdf | ASMBJ26CA(LS) | TVS | Automotive | Yes | Single (Bi-Directional) | 600 | 26 | 28.9 | 31.9 | 0.5 | 42.1 | SMB (LS), SMB
ASMBJ28A(LS) | https://www.diodes.com/datasheet/download/ASMBJ+Series.pdf | ASMBJ28A(LS) | TVS | Automotive | Yes | Single (Uni-Directional) | 600 | 28 | 31.1 | 34.4 | 0.5 | 45.4 | SMB (LS), SMB
ASMBJ28CA(LS) | https://www.diodes.com/datasheet/download/ASMBJ+Series.pdf | ASMBJ28CA(LS) | TVS | Automotive | Yes | Single (Bi-Directional) | 600 | 28 | 31.1 | 34.4 | 0.5 | 45.4 | SMB (LS), SMB
ASMBJ30A(LS) | https://www.diodes.com/datasheet/download/ASMBJ+Series.pdf | ASMBJ30A(LS) | TVS | Automotive | Yes | Single (Uni-Directional) | 600 | 30 | 33.3 | 36.8 | 0.5 | 48.4 | SMB (LS), SMB
ASMBJ30CA(LS) | https://www.diodes.com/datasheet/download/ASMBJ+Series.pdf | ASMBJ30CA(LS) | TVS | Automotive | Yes | Single (Bi-Directional) | 600 | 30 | 33.3 | 36.8 | 0.5 | 48.4 | SMB (LS), SMB
ASMBJ33A(LS) | https://www.diodes.com/datasheet/download/ASMBJ+Series.pdf | ASMBJ33A(LS) | TVS | Automotive | Yes | Single (Uni-Directional) | 600 | 33 | 36.7 | 40.6 | 0.5 | 53.3 | SMB (LS), SMB
ASMBJ33CA(LS) | https://www.diodes.com/datasheet/download/ASMBJ+Series.pdf | ASMBJ33CA(LS) | TVS | Automotive | Yes | Single (Bi-Directional) | 600 | 33 | 36.7 | 40.6 | 0.5 | 53.3 | SMB (LS), SMB
ASMBJ36A(LS) | https://www.diodes.com/datasheet/download/ASMBJ+Series.pdf | ASMBJ36A(LS) | TVS | Automotive | Yes | Single (Uni-Directional) | 600 | 36 | 40 | 44.2 | 0.5 | 58.1 | SMB (LS), SMB
ASMBJ36CA(LS) | https://www.diodes.com/datasheet/download/ASMBJ+Series.pdf | ASMBJ36CA(LS) | TVS | Automotive | Yes | Single (Bi-Directional) | 600 | 36 | 40 | 44.2 | 0.5 | 58.1 | SMB (LS), SMB
ASMBJ40A(LS) | https://www.diodes.com/datasheet/download/ASMBJ+Series.pdf | ASMBJ40A(LS) | TVS | Automotive | Yes | Single (Uni-Directional) | 600 | 40 | 44.4 | 49.1 | 0.5 | 64.5 | SMB (LS), SMB
ASMBJ40CA(LS) | https://www.diodes.com/datasheet/download/ASMBJ+Series.pdf | ASMBJ40CA(LS) | TVS | Automotive | Yes | Single (Bi-Directional) | 600 | 40 | 44.4 | 49.1 | 0.5 | 64.5 | SMB (LS), SMB
ASMBJ43A(LS) | https://www.diodes.com/datasheet/download/ASMBJ+Series.pdf | ASMBJ43A(LS) | TVS | Automotive | Yes | Single (Uni-Directional) | 600 | 43 | 47.8 | 52.8 | 0.5 | 69.4 | SMB (LS), SMB
ASMBJ43CA(LS) | https://www.diodes.com/datasheet/download/ASMBJ+Series.pdf | ASMBJ43CA(LS) | TVS | Automotive | Yes | Single (Bi-Directional) | 600 | 43 | 47.8 | 52.8 | 0.5 | 69.4 | SMB (LS), SMB
ASMBJ45A(LS) | https://www.diodes.com/datasheet/download/ASMBJ+Series.pdf | ASMBJ45A(LS) | TVS | Automotive | Yes | Single (Uni-Directional) | 600 | 45 | 50 | 55.3 | 0.5 | 72.7 | SMB (LS), SMB
ASMBJ45CA(LS) | https://www.diodes.com/datasheet/download/ASMBJ+Series.pdf | ASMBJ45CA(LS) | TVS | Automotive | Yes | Single (Bi-Directional) | 600 | 45 | 50 | 55.3 | 0.5 | 72.7 | SMB (LS), SMB
ASMBJ48A(LS) | https://www.diodes.com/datasheet/download/ASMBJ+Series.pdf | ASMBJ48A(LS) | TVS | Automotive | Yes | Single (Uni-Directional) | 600 | 48 | 53.3 | 58.9 | 0.5 | 77.4 | SMB (LS), SMB
ASMBJ48CA(LS) | https://www.diodes.com/datasheet/download/ASMBJ+Series.pdf | ASMBJ48CA(LS) | TVS | Automotive | Yes | Single (Bi-Directional) | 600 | 48 | 53.3 | 58.9 | 0.5 | 77.4 | SMB (LS), SMB
ASMBJ5.0A(LS) | https://www.diodes.com/datasheet/download/ASMBJ+Series.pdf | ASMBJ5.0A(LS) | TVS | Automotive | Yes | Single (Uni-Directional) | 600 | 5 | 6.4 | 7.07 | 800 | 9.2 | SMB (LS), SMB
ASMBJ5.0CA(LS) | https://www.diodes.com/datasheet/download/ASMBJ+Series.pdf | ASMBJ5.0CA(LS) | TVS | Automotive | Yes | Single (Bi-Directional) | 600 | 5 | 6.4 | 7.07 | 800 | 9.2 | SMB (LS)
ASMBJ51A(LS) | https://www.diodes.com/datasheet/download/ASMBJ+Series.pdf | ASMBJ51A(LS) | TVS | Automotive | Yes | Single (Uni-Directional) | 600 | 51 | 56.7 | 62.7 | 0.5 | 82.4 | SMB (LS), SMB
ASMBJ51CA(LS) | https://www.diodes.com/datasheet/download/ASMBJ+Series.pdf | ASMBJ51CA(LS) | TVS | Automotive | Yes | Single (Bi-Directional) | 600 | 51 | 56.7 | 62.7 | 0.5 | 82.4 | SMB (LS), SMB
ASMBJ54A(LS) | https://www.diodes.com/datasheet/download/ASMBJ+Series.pdf | ASMBJ54A(LS) | TVS | Automotive | Yes | Single (Uni-Directional) | 600 | 54 | 60 | 66.3 | 0.5 | 87.1 | SMB (LS), SMB
ASMBJ54CA(LS) | https://www.diodes.com/datasheet/download/ASMBJ+Series.pdf | ASMBJ54CA(LS) | TVS | Automotive | Yes | Single (Bi-Directional) | 600 | 54 | 60 | 66.3 | 0.5 | 87.1 | SMB (LS), SMB
ASMBJ58A(LS) | https://www.diodes.com/datasheet/download/ASMBJ+Series.pdf | ASMBJ58A(LS) | TVS | Automotive | Yes | Single (Uni-Directional) | 600 | 58 | 64.4 | 71.2 | 0.5 | 93.6 | SMB (LS), SMB
ASMBJ58CA(LS) | https://www.diodes.com/datasheet/download/ASMBJ+Series.pdf | ASMBJ58CA(LS) | TVS | Automotive | Yes | Single (Bi-Directional) | 600 | 58 | 64.4 | 71.2 | 0.5 | 93.6 | SMB (LS), SMB
ASMBJ6.0A(LS) | https://www.diodes.com/datasheet/download/ASMBJ+Series.pdf | ASMBJ6.0A(LS) | TVS | Automotive | Yes | Single (Uni-Directional) | 600 | 6 | 6.67 | 7.37 | 800 | 10.3 | SMB (LS), SMB
ASMBJ6.0CA(LS) | https://www.diodes.com/datasheet/download/ASMBJ+Series.pdf | ASMBJ6.0CA(LS) | TVS | Automotive | Yes | Single (Bi-Directional) | 600 | 6 | 6.67 | 7.37 | 800 | 10.3 | SMB (LS), SMB
ASMBJ6.5A(LS) | https://www.diodes.com/datasheet/download/ASMBJ+Series.pdf | ASMBJ6.5A(LS) | TVS | Automotive | Yes | Single (Uni-Directional) | 600 | 6.5 | 7.22 | 7.98 | 500 | 11.2 | SMB (LS), SMB
ASMBJ6.5CA(LS) | https://www.diodes.com/datasheet/download/ASMBJ+Series.pdf | ASMBJ6.5CA(LS) | TVS | Automotive | Yes | Single (Bi-Directional) | 600 | 6.5 | 7.22 | 7.98 | 500 | 11.2 | SMB (LS), SMB
ASMBJ60A(LS) | https://www.diodes.com/datasheet/download/ASMBJ+Series.pdf | ASMBJ60A(LS) | TVS | Automotive | Yes | Single (Uni-Directional) | 600 | 60 | 66.7 | 73.7 | 0.5 | 96.8 | SMB (LS), SMB
ASMBJ60CA(LS) | https://www.diodes.com/datasheet/download/ASMBJ+Series.pdf | ASMBJ60CA(LS) | TVS | Automotive | Yes | Single (Bi-Directional) | 600 | 60 | 66.7 | 73.7 | 0.5 | 96.8 | SMB (LS), SMB
ASMBJ61A(LS) | https://www.diodes.com/datasheet/download/ASMBJ+Series.pdf | ASMBJ61A(LS) | TVS | Automotive | Yes | Single (Uni-Directional) | 600 | 60.5 | 66.6 | 71.9 | 0.5 | 97.6 | SMB (LS), SMB
ASMBJ61CA(LS) | https://www.diodes.com/datasheet/download/ASMBJ+Series.pdf | ASMBJ61CA(LS) | TVS | Automotive | Yes | Single (Bi-Directional) | 600 | 60.5 | 66.6 | 71.9 | 0.5 | 97.6 | SMB (LS), SMB
ASMBJ64A(LS) | https://www.diodes.com/datasheet/download/ASMBJ+Series.pdf | ASMBJ64A(LS) | TVS | Automotive | Yes | Single (Uni-Directional) | 600 | 64 | 71.1 | 78.6 | 0.5 | 103 | SMB (LS), SMB
ASMBJ64CA(LS) | https://www.diodes.com/datasheet/download/ASMBJ+Series.pdf | ASMBJ64CA(LS) | TVS | Automotive | Yes | Single (Bi-Directional) | 600 | 64 | 71.1 | 78.6 | 0.5 | 103 | SMB (LS), SMB
ASMBJ7.0A(LS) | https://www.diodes.com/datasheet/download/ASMBJ+Series.pdf | ASMBJ7.0A(LS) | TVS | Automotive | Yes | Single (Uni-Directional) | 600 | 7 | 7.78 | 8.6 | 200 | 12 | SMB (LS), SMB
ASMBJ7.0CA(LS) | https://www.diodes.com/datasheet/download/ASMBJ+Series.pdf | ASMBJ7.0CA(LS) | TVS | Automotive | Yes | Single (Bi-Directional) | 600 | 7 | 7.78 | 8.6 | 200 | 12 | SMB (LS), SMB
ASMBJ7.5A(LS) | https://www.diodes.com/datasheet/download/ASMBJ+Series.pdf | ASMBJ7.5A(LS) | TVS | Automotive | Yes | Single (Uni-Directional) | 600 | 7.5 | 8.33 | 9.21 | 100 | 12.9 | SMB (LS), SMB
ASMBJ7.5CA(LS) | https://www.diodes.com/datasheet/download/ASMBJ+Series.pdf | ASMBJ7.5CA(LS) | TVS | Automotive | Yes | Single (Bi-Directional) | 600 | 7.5 | 8.33 | 9.21 | 100 | 12.9 | SMB (LS), SMB
ASMBJ70A(LS) | https://www.diodes.com/datasheet/download/ASMBJ+Series.pdf | ASMBJ70A(LS) | TVS | Automotive | Yes | Single (Uni-Directional) | 600 | 70 | 77.8 | 86 | 0.5 | 113 | SMB (LS), SMB
ASMBJ70CA(LS) | https://www.diodes.com/datasheet/download/ASMBJ+Series.pdf | ASMBJ70CA(LS) | TVS | Automotive | Yes | Single (Bi-Directional) | 600 | 70 | 77.8 | 86 | 0.5 | 113 | SMB (LS), SMB
ASMBJ75A(LS) | https://www.diodes.com/datasheet/download/ASMBJ+Series.pdf | ASMBJ75A(LS) | TVS | Automotive | Yes | Single (Uni-Directional) | 600 | 75 | 83.3 | 92.1 | 0.5 | 121 | SMB (LS), SMB
ASMBJ75CA(LS) | https://www.diodes.com/datasheet/download/ASMBJ+Series.pdf | ASMBJ75CA(LS) | TVS | Automotive | Yes | Single (Bi-Directional) | 600 | 75 | 83.3 | 92.1 | 0.5 | 121 | SMB (LS), SMB
ASMBJ8.0A(LS) | https://www.diodes.com/datasheet/download/ASMBJ+Series.pdf | ASMBJ8.0A(LS) | TVS | Automotive | Yes | Single (Uni-Directional) | 600 | 8 | 8.89 | 9.83 | 50 | 13.6 | SMB (LS), SMB
ASMBJ8.0CA(LS) | https://www.diodes.com/datasheet/download/ASMBJ+Series.pdf | ASMBJ8.0CA(LS) | TVS | Automotive | Yes | Single (Bi-Directional) | 600 | 8 | 8.89 | 9.83 | 50 | 13.6 | SMB (LS), SMB
ASMBJ8.5A(LS) | https://www.diodes.com/datasheet/download/ASMBJ+Series.pdf | ASMBJ8.5A(LS) | TVS | Automotive | Yes | Single (Uni-Directional) | 600 | 8.5 | 9.44 | 10.4 | 20 | 14.4 | SMB (LS), SMB
ASMBJ8.5CA(LS) | https://www.diodes.com/datasheet/download/ASMBJ+Series.pdf | ASMBJ8.5CA(LS) | TVS | Automotive | Yes | Single (Bi-Directional) | 600 | 8.5 | 9.44 | 10.4 | 20 | 14.4 | SMB (LS)
ASMBJ9.0A(LS) | https://www.diodes.com/datasheet/download/ASMBJ+Series.pdf | ASMBJ9.0A(LS) | TVS | Automotive | Yes | Single (Uni-Directional) | 600 | 9 | 10 | 11.1 | 10 | 15.4 | SMB (LS), SMB
ASMBJ9.0CA(LS) | https://www.diodes.com/datasheet/download/ASMBJ+Series.pdf | ASMBJ9.0CA(LS) | TVS | Automotive | Yes | Single (Bi-Directional) | 600 | 9 | 10 | 11.1 | 10 | 15.4 | SMB (LS), SMB
ASMCJ10A(LS) | https://www.diodes.com/datasheet/download/ASMCJ+Series+.pdf | ASMCJ10A(LS) | TVS | Automotive | Yes | Single (Uni-Directional) | 1500 | 10 | 11.1 | 12.3 | 5 | 17 | SMC (LS), SMC
ASMCJ10CA(LS) | https://www.diodes.com/datasheet/download/ASMCJ+Series+.pdf | ASMCJ10CA(LS) | TVS | Automotive | Yes | Single (Bi-Directional) | 1500 | 10 | 11.1 | 12.3 | 5 | 17 | SMC (LS), SMC
ASMCJ11A(LS) | https://www.diodes.com/datasheet/download/ASMCJ+Series+.pdf | ASMCJ11A(LS) | TVS | Automotive | Yes | Single (Uni-Directional) | 1500 | 11 | 12.2 | 13.5 | 0.5 | 18.2 | SMC (LS), SMC
ASMCJ11CA(LS) | https://www.diodes.com/datasheet/download/ASMCJ+Series+.pdf | ASMCJ11CA(LS) | TVS | Automotive | Yes | Single (Bi-Directional) | 1500 | 11 | 12.2 | 13.5 | 0.5 | 18.2 | SMC (LS), SMC
ASMCJ12A(LS) | https://www.diodes.com/datasheet/download/ASMCJ+Series+.pdf | ASMCJ12A(LS) | TVS | Automotive | Yes | Single (Uni-Directional) | 1500 | 12 | 13.3 | 14.7 | 0.5 | 19.9 | SMC (LS), SMC
ASMCJ12CA(LS) | https://www.diodes.com/datasheet/download/ASMCJ+Series+.pdf | ASMCJ12CA(LS) | TVS | Automotive | Yes | Single (Bi-Directional) | 1500 | 12 | 13.3 | 14.7 | 0.5 | 19.9 | SMC (LS), SMC
ASMCJ13A(LS) | https://www.diodes.com/datasheet/download/ASMCJ+Series+.pdf | ASMCJ13A(LS) | TVS | Automotive | Yes | Single (Uni-Directional) | 1500 | 13 | 14.4 | 15.9 | 0.5 | 21.5 | SMC (LS), SMC
ASMCJ13CA(LS) | https://www.diodes.com/datasheet/download/ASMCJ+Series+.pdf | ASMCJ13CA(LS) | TVS | Automotive | Yes | Single (Bi-Directional) | 1500 | 13 | 14.4 | 15.9 | 0.5 | 21.5 | SMC (LS), SMC
ASMCJ14A(LS) | https://www.diodes.com/datasheet/download/ASMCJ+Series+.pdf | ASMCJ14A(LS) | TVS | Automotive | Yes | Single (Uni-Directional) | 1500 | 14 | 15.6 | 17.2 | 0.5 | 23.2 | SMC (LS), SMC
ASMCJ14CA(LS) | https://www.diodes.com/datasheet/download/ASMCJ+Series+.pdf | ASMCJ14CA(LS) | TVS | Automotive | Yes | Single (Bi-Directional) | 1500 | 14 | 15.6 | 17.2 | 0.5 | 23.2 | SMC (LS), SMC
ASMCJ15A(LS) | https://www.diodes.com/datasheet/download/ASMCJ+Series+.pdf | ASMCJ15A(LS) | TVS | Automotive | Yes | Single (Uni-Directional) | 1500 | 15 | 16.7 | 18.5 | 0.5 | 24.4 | SMC (LS), SMC
ASMCJ15CA(LS) | https://www.diodes.com/datasheet/download/ASMCJ+Series+.pdf | ASMCJ15CA(LS) | TVS | Automotive | Yes | Single (Bi-Directional) | 1500 | 15 | 16.7 | 18.5 | 0.5 | 24.4 | SMC (LS), SMC
ASMCJ16A(LS) | https://www.diodes.com/datasheet/download/ASMCJ+Series+.pdf | ASMCJ16A(LS) | TVS | Automotive | Yes | Single (Uni-Directional) | 1500 | 16 | 17.8 | 19.7 | 0.5 | 26 | SMC (LS), SMC
ASMCJ16CA(LS) | https://www.diodes.com/datasheet/download/ASMCJ+Series+.pdf | ASMCJ16CA(LS) | TVS | Automotive | Yes | Single (Bi-Directional) | 1500 | 16 | 17.8 | 19.7 | 0.5 | 26 | SMC (LS), SMC
ASMCJ17A(LS) | https://www.diodes.com/datasheet/download/ASMCJ+Series+.pdf | ASMCJ17A(LS) | TVS | Automotive | Yes | Single (Uni-Directional) | 1500 | 17 | 18.9 | 20.9 | 0.5 | 27.6 | SMC (LS), SMC
ASMCJ17CA(LS) | https://www.diodes.com/datasheet/download/ASMCJ+Series+.pdf | ASMCJ17CA(LS) | TVS | Automotive | Yes | Single (Bi-Directional) | 1500 | 17 | 18.9 | 20.9 | 0.5 | 27.6 | SMC (LS), SMC
ASMCJ18A(LS) | https://www.diodes.com/datasheet/download/ASMCJ+Series+.pdf | ASMCJ18A(LS) | TVS | Automotive | Yes | Single (Uni-Directional) | 1500 | 18 | 20 | 22.1 | 0.5 | 29.2 | SMC (LS), SMC
ASMCJ18CA(LS) | https://www.diodes.com/datasheet/download/ASMCJ+Series+.pdf | ASMCJ18CA(LS) | TVS | Automotive | Yes | Single (Bi-Directional) | 1500 | 18 | 20 | 22.1 | 0.5 | 29.2 | SMC (LS), SMC
ASMCJ20A(LS) | https://www.diodes.com/datasheet/download/ASMCJ+Series+.pdf | ASMCJ20A(LS) | TVS | Automotive | Yes | Single (Uni-Directional) | 1500 | 20 | 22.2 | 24.5 | 0.5 | 32.4 | SMC (LS), SMC
ASMCJ20CA(LS) | https://www.diodes.com/datasheet/download/ASMCJ+Series+.pdf | ASMCJ20CA(LS) | TVS | Automotive | Yes | Single (Bi-Directional) | 1500 | 20 | 22.2 | 24.5 | 0.5 | 32.4 | SMC (LS), SMC
ASMCJ22A(LS) | https://www.diodes.com/datasheet/download/ASMCJ+Series+.pdf | ASMCJ22A(LS) | TVS | Automotive | Yes | Single (Uni-Directional) | 1500 | 22 | 24.4 | 27 | 0.5 | 35.5 | SMC (LS), SMC
ASMCJ22CA(LS) | https://www.diodes.com/datasheet/download/ASMCJ+Series+.pdf | ASMCJ22CA(LS) | TVS | Automotive | Yes | Single (Bi-Directional) | 1500 | 22 | 24.4 | 27 | 0.5 | 35.5 | SMC (LS), SMC
ASMCJ24A(LS) | https://www.diodes.com/datasheet/download/ASMCJ+Series+.pdf | ASMCJ24A(LS) | TVS | Automotive | Yes | Single (Uni-Directional) | 1500 | 24 | 26.7 | 29.5 | 0.5 | 38.9 | SMC (LS), SMC
ASMCJ24CA(LS) | https://www.diodes.com/datasheet/download/ASMCJ+Series+.pdf | ASMCJ24CA(LS) | TVS | Automotive | Yes | Single (Bi-Directional) | 1500 | 24 | 26.7 | 29.5 | 0.5 | 38.9 | SMC (LS), SMC
ASMCJ26A(LS) | https://www.diodes.com/datasheet/download/ASMCJ+Series+.pdf | ASMCJ26A(LS) | TVS | Automotive | Yes | Single (Uni-Directional) | 1500 | 26 | 28.9 | 31.9 | 0.5 | 42.1 | SMC (LS), SMC
ASMCJ26CA(LS) | https://www.diodes.com/datasheet/download/ASMCJ+Series+.pdf | ASMCJ26CA(LS) | TVS | Automotive | Yes | Single (Bi-Directional) | 1500 | 26 | 28.9 | 31.9 | 0.5 | 42.1 | SMC (LS), SMC
ASMCJ28A(LS) | https://www.diodes.com/datasheet/download/ASMCJ+Series+.pdf | ASMCJ28A(LS) | TVS | Automotive | Yes | Single (Uni-Directional) | 1500 | 28 | 31.1 | 34.4 | 0.5 | 45.4 | SMC (LS), SMC
ASMCJ28CA(LS) | https://www.diodes.com/datasheet/download/ASMCJ+Series+.pdf | ASMCJ28CA(LS) | TVS | Automotive | Yes | Single (Bi-Directional) | 1500 | 28 | 31.1 | 34.4 | 0.5 | 45.4 | SMC (LS), SMC
ASMCJ30A(LS) | https://www.diodes.com/datasheet/download/ASMCJ+Series+.pdf | ASMCJ30A(LS) | TVS | Automotive | Yes | Single (Uni-Directional) | 1500 | 30 | 33.3 | 36.8 | 0.5 | 48.4 | SMC (LS), SMC
ASMCJ30CA(LS) | https://www.diodes.com/datasheet/download/ASMCJ+Series+.pdf | ASMCJ30CA(LS) | TVS | Automotive | Yes | Single (Bi-Directional) | 1500 | 30 | 33.3 | 36.8 | 0.5 | 48.4 | SMC (LS), SMC
ASMCJ33A(LS) | https://www.diodes.com/datasheet/download/ASMCJ+Series+.pdf | ASMCJ33A(LS) | TVS | Automotive | Yes | Single (Uni-Directional) | 1500 | 33 | 36.7 | 40.6 | 0.5 | 53.3 | SMC (LS), SMC
ASMCJ33CA(LS) | https://www.diodes.com/datasheet/download/ASMCJ+Series+.pdf | ASMCJ33CA(LS) | TVS | Automotive | Yes | Single (Bi-Directional) | 1500 | 33 | 36.7 | 40.6 | 0.5 | 53.3 | SMC (LS), SMC
ASMCJ36A(LS) | https://www.diodes.com/datasheet/download/ASMCJ+Series+.pdf | ASMCJ36A(LS) | TVS | Automotive | Yes | Single (Uni-Directional) | 1500 | 36 | 40 | 44.2 | 0.5 | 58.1 | SMC (LS), SMC
ASMCJ36CA(LS) | https://www.diodes.com/datasheet/download/ASMCJ+Series+.pdf | ASMCJ36CA(LS) | TVS | Automotive | Yes | Single (Bi-Directional) | 1500 | 36 | 40 | 44.2 | 0.5 | 58.1 | SMC (LS), SMC
ASMCJ40A(LS) | https://www.diodes.com/datasheet/download/ASMCJ+Series+.pdf | ASMCJ40A(LS) | TVS | Automotive | Yes | Single (Uni-Directional) | 1500 | 40 | 44.4 | 49.1 | 0.5 | 64.5 | SMC (LS), SMC
ASMCJ40CA(LS) | https://www.diodes.com/datasheet/download/ASMCJ+Series+.pdf | ASMCJ40CA(LS) | TVS | Automotive | Yes | Single (Bi-Directional) | 1500 | 40 | 44.4 | 49.1 | 0.5 | 64.5 | SMC (LS), SMC
ASMCJ43A(LS) | https://www.diodes.com/datasheet/download/ASMCJ+Series+.pdf | ASMCJ43A(LS) | TVS | Automotive | Yes | Single (Uni-Directional) | 1500 | 43 | 47.8 | 52.8 | 0.5 | 69.4 | SMC (LS), SMC
ASMCJ43CA(LS) | https://www.diodes.com/datasheet/download/ASMCJ+Series+.pdf | ASMCJ43CA(LS) | TVS | Automotive | Yes | Single (Bi-Directional) | 1500 | 43 | 47.8 | 52.8 | 0.5 | 69.4 | SMC (LS), SMC
ASMCJ45A(LS) | https://www.diodes.com/datasheet/download/ASMCJ+Series+.pdf | ASMCJ45A(LS) | TVS | Automotive | Yes | Single (Uni-Directional) | 1500 | 45 | 50 | 55.3 | 0.5 | 72.7 | SMC (LS), SMC
ASMCJ45CA(LS) | https://www.diodes.com/datasheet/download/ASMCJ+Series+.pdf | ASMCJ45CA(LS) | TVS | Automotive | Yes | Single (Bi-Directional) | 1500 | 45 | 50 | 55.3 | 0.5 | 72.7 | SMC (LS), SMC
ASMCJ48A(LS) | https://www.diodes.com/datasheet/download/ASMCJ+Series+.pdf | ASMCJ48A(LS) | TVS | Automotive | Yes | Single (Uni-Directional) | 1500 | 48 | 53.3 | 58.9 | 0.5 | 77.4 | SMC (LS), SMC
ASMCJ48CA(LS) | https://www.diodes.com/datasheet/download/ASMCJ+Series+.pdf | ASMCJ48CA(LS) | TVS | Automotive | Yes | Single (Bi-Directional) | 1500 | 48 | 53.3 | 58.9 | 0.5 | 77.4 | SMC (LS), SMC
ASMCJ5.0A(LS) | https://www.diodes.com/datasheet/download/ASMCJ+Series+.pdf | ASMCJ5.0A(LS) | TVS | Automotive | Yes | Single (Uni-Directional) | 1500 | 5 | 6.4 | 7.07 | 1000 | 9.2 | SMC (LS), SMC
ASMCJ5.0CA(LS) | https://www.diodes.com/datasheet/download/ASMCJ+Series+.pdf | ASMCJ5.0CA(LS) | TVS | Automotive | Yes | Single (Bi-Directional) | 1500 | 5 | 6.4 | 7.07 | 1000 | 9.2 | SMC (LS), SMC
ASMCJ51A(LS) | https://www.diodes.com/datasheet/download/ASMCJ+Series+.pdf | ASMCJ51A(LS) | TVS | Automotive | Yes | Single (Uni-Directional) | 1500 | 51 | 56.7 | 62.7 | 0.5 | 82.4 | SMC (LS), SMC
ASMCJ51CA(LS) | https://www.diodes.com/datasheet/download/ASMCJ+Series+.pdf | ASMCJ51CA(LS) | TVS | Automotive | Yes | Single (Bi-Directional) | 1500 | 51 | 56.7 | 62.7 | 0.5 | 82.4 | SMC (LS), SMC
ASMCJ54A(LS) | https://www.diodes.com/datasheet/download/ASMCJ+Series+.pdf | ASMCJ54A(LS) | TVS | Automotive | Yes | Single (Uni-Directional) | 1500 | 54 | 60 | 66.3 | 0.5 | 87.1 | SMC (LS), SMC
ASMCJ54CA(LS) | https://www.diodes.com/datasheet/download/ASMCJ+Series+.pdf | ASMCJ54CA(LS) | TVS | Automotive | Yes | Single (Bi-Directional) | 1500 | 54 | 60 | 66.3 | 0.5 | 87.1 | SMC (LS), SMC
ASMCJ58A(LS) | https://www.diodes.com/datasheet/download/ASMCJ+Series+.pdf | ASMCJ58A(LS) | TVS | Automotive | Yes | Single (Uni-Directional) | 1500 | 58 | 64.4 | 71.2 | 0.5 | 93.6 | SMC (LS), SMC
ASMCJ58CA(LS) | https://www.diodes.com/datasheet/download/ASMCJ+Series+.pdf | ASMCJ58CA(LS) | TVS | Automotive | Yes | Single (Bi-Directional) | 1500 | 58 | 64.4 | 71.2 | 0.5 | 93.6 | SMC (LS), SMC
ASMCJ6.0A(LS) | https://www.diodes.com/datasheet/download/ASMCJ+Series+.pdf | ASMCJ6.0A(LS) | TVS | Automotive | Yes | Single (Uni-Directional) | 1500 | 6 | 6.67 | 7.37 | 1000 | 10.3 | SMC (LS), SMC
ASMCJ6.0CA(LS) | https://www.diodes.com/datasheet/download/ASMCJ+Series+.pdf | ASMCJ6.0CA(LS) | TVS | Automotive | Yes | Single (Bi-Directional) | 1500 | 6 | 6.67 | 7.37 | 1000 | 10.3 | SMC (LS), SMC
ASMCJ6.5A(LS) | https://www.diodes.com/datasheet/download/ASMCJ+Series+.pdf | ASMCJ6.5A(LS) | TVS | Automotive | Yes | Single (Uni-Directional) | 1500 | 6.5 | 7.22 | 7.98 | 500 | 11.2 | SMC (LS), SMC
ASMCJ6.5CA(LS) | https://www.diodes.com/datasheet/download/ASMCJ+Series+.pdf | ASMCJ6.5CA(LS) | TVS | Automotive | Yes | Single (Bi-Directional) | 1500 | 6.5 | 7.22 | 7.98 | 500 | 11.2 | SMC (LS), SMC
ASMCJ60A(LS) | https://www.diodes.com/datasheet/download/ASMCJ+Series+.pdf | ASMCJ60A(LS) | TVS | Automotive | Yes | Single (Uni-Directional) | 1500 | 60 | 66.7 | 73.7 | 0.5 | 96.8 | SMC (LS), SMC
ASMCJ60CA(LS) | https://www.diodes.com/datasheet/download/ASMCJ+Series+.pdf | ASMCJ60CA(LS) | TVS | Automotive | Yes | Single (Bi-Directional) | 1500 | 60 | 66.7 | 73.7 | 0.5 | 96.8 | SMC (LS), SMC
ASMCJ64A(LS) | https://www.diodes.com/datasheet/download/ASMCJ+Series+.pdf | ASMCJ64A(LS) | TVS | Automotive | Yes | Single (Uni-Directional) | 1500 | 64 | 71.1 | 78.6 | 0.5 | 103 | SMC (LS), SMC
ASMCJ64CA(LS) | https://www.diodes.com/datasheet/download/ASMCJ+Series+.pdf | ASMCJ64CA(LS) | TVS | Automotive | Yes | Single (Bi-Directional) | 1500 | 64 | 71.1 | 78.6 | 0.5 | 103 | SMC (LS), SMC
ASMCJ7.0A(LS) | https://www.diodes.com/datasheet/download/ASMCJ+Series+.pdf | ASMCJ7.0A(LS) | TVS | Automotive | Yes | Single (Uni-Directional) | 1500 | 7 | 7.78 | 8.6 | 200 | 12 | SMC (LS), SMC
ASMCJ7.0CA(LS) | https://www.diodes.com/datasheet/download/ASMCJ+Series+.pdf | ASMCJ7.0CA(LS) | TVS | Automotive | Yes | Single (Bi-Directional) | 1500 | 7 | 7.78 | 8.6 | 200 | 12 | SMC (LS), SMC
ASMCJ7.5A(LS) | https://www.diodes.com/datasheet/download/ASMCJ+Series+.pdf | ASMCJ7.5A(LS) | TVS | Automotive | Yes | Single (Uni-Directional) | 1500 | 7.5 | 8.33 | 9.21 | 100 | 12.9 | SMC (LS), SMC
ASMCJ7.5CA(LS) | https://www.diodes.com/datasheet/download/ASMCJ+Series+.pdf | ASMCJ7.5CA(LS) | TVS | Automotive | Yes | Single (Bi-Directional) | 1500 | 7.5 | 8.33 | 9.21 | 100 | 12.9 | SMC (LS), SMC
ASMCJ70A(LS) | https://www.diodes.com/datasheet/download/ASMCJ+Series+.pdf | ASMCJ70A(LS) | TVS | Automotive | Yes | Single (Uni-Directional) | 1500 | 70 | 77.8 | 86 | 0.5 | 113 | SMC (LS), SMC
ASMCJ70CA(LS) | https://www.diodes.com/datasheet/download/ASMCJ+Series+.pdf | ASMCJ70CA(LS) | TVS | Automotive | Yes | Single (Bi-Directional) | 1500 | 70 | 77.8 | 86 | 0.5 | 113 | SMC (LS), SMC
ASMCJ75A(LS) | https://www.diodes.com/datasheet/download/ASMCJ+Series+.pdf | ASMCJ75A(LS) | TVS | Automotive | Yes | Single (Uni-Directional) | 1500 | 75 | 83.3 | 92.1 | 0.5 | 121 | SMC (LS), SMC
ASMCJ75CA(LS) | https://www.diodes.com/datasheet/download/ASMCJ+Series+.pdf | ASMCJ75CA(LS) | TVS | Automotive | Yes | Single (Bi-Directional) | 1500 | 75 | 83.3 | 92.1 | 0.5 | 121 | SMC (LS), SMC
ASMCJ8.0A(LS) | https://www.diodes.com/datasheet/download/ASMCJ+Series+.pdf | ASMCJ8.0A(LS) | TVS | Automotive | Yes | Single (Uni-Directional) | 1500 | 8 | 8.89 | 9.83 | 50 | 13.6 | SMC (LS), SMC
ASMCJ8.0CA(LS) | https://www.diodes.com/datasheet/download/ASMCJ+Series+.pdf | ASMCJ8.0CA(LS) | TVS | Automotive | Yes | Single (Bi-Directional) | 1500 | 8 | 8.89 | 9.83 | 50 | 13.6 | SMC (LS), SMC
ASMCJ8.5A(LS) | https://www.diodes.com/datasheet/download/ASMCJ+Series+.pdf | ASMCJ8.5A(LS) | TVS | Automotive | Yes | Single (Uni-Directional) | 1500 | 8.5 | 9.44 | 10.4 | 20 | 14.4 | SMC (LS), SMC
ASMCJ8.5CA(LS) | https://www.diodes.com/datasheet/download/ASMCJ+Series+.pdf | ASMCJ8.5CA(LS) | TVS | Automotive | Yes | Single (Bi-Directional) | 1500 | 8.5 | 9.44 | 10.4 | 20 | 14.4 | SMC (LS), SMC
ASMCJ9.0A(LS) | https://www.diodes.com/datasheet/download/ASMCJ+Series+.pdf | ASMCJ9.0A(LS) | TVS | Automotive | Yes | Single (Uni-Directional) | 1500 | 9 | 10 | 11.1 | 10 | 15.4 | SMC (LS), SMC
ASMCJ9.0CA(LS) | https://www.diodes.com/datasheet/download/ASMCJ+Series+.pdf | ASMCJ9.0CA(LS) | TVS | Automotive | Yes | Single (Bi-Directional) | 1500 | 9 | 10 | 11.1 | 10 | 15.4 | SMC (LS), SMC
DFLT10A | https://www.diodes.com/datasheet/download/DFLT5V0A.pdf | DFLT10A | 225W SURFACE MOUNT TRANSIENT VOLTAGE SUPPRESSOR | Standard | Yes | Single (Uni-Directional) |  | 10 | 11.1 | 12.3 | 2.5 | 17 | PowerDI123
DFLT11A | https://www.diodes.com/datasheet/download/DFLT5V0A.pdf | DFLT11A | 225W SURFACE MOUNT TRANSIENT VOLTAGE SUPPRESSOR | Standard | Yes | Single (Uni-Directional) |  | 11 | 12.2 | 13.5 | 2.5 | 18.2 | PowerDI123
DFLT12A | https://www.diodes.com/datasheet/download/DFLT5V0A.pdf | DFLT12A | 225W SURFACE MOUNT TRANSIENT VOLTAGE SUPPRESSOR | Standard | Yes | Single (Uni-Directional) |  | 12 | 13.3 | 14.7 | 2.5 | 19.9 | PowerDI123
DFLT13A | https://www.diodes.com/datasheet/download/DFLT5V0A.pdf | DFLT13A | 225W SURFACE MOUNT TRANSIENT VOLTAGE SUPPRESSOR | Standard | Yes | Single (Uni-Directional) |  | 13 | 14.4 | 15.9 | 1 | 21.5 | PowerDI123
DFLT14A | https://www.diodes.com/datasheet/download/DFLT5V0A.pdf | DFLT14A | 225W SURFACE MOUNT TRANSIENT VOLTAGE SUPPRESSOR | Standard | Yes | Single (Uni-Directional) |  | 14 | 15.6 | 17.2 | 1 | 23.2 | PowerDI123
DFLT15A | https://www.diodes.com/datasheet/download/DFLT5V0A.pdf | DFLT15A | 225W SURFACE MOUNT TRANSIENT VOLTAGE SUPPRESSOR | Standard | Yes | Single (Uni-Directional) |  | 15 | 16.7 | 18.5 | 1 | 24.4 | PowerDI123
DFLT15AQ | https://www.diodes.com/datasheet/download/DFLT5V0AQ.pdf | DFLT15AQ | 225W SURFACE MOUNT TRANSIENT VOLTAGE SUPPRESSOR PowerDI 123 | Automotive | Yes | Single (Uni-Directional) |  | 15 | 16.7 | 18.5 | 1 | 24.4 | PowerDI123
DFLT16A | https://www.diodes.com/datasheet/download/DFLT5V0A.pdf | DFLT16A | 225W SURFACE MOUNT TRANSIENT VOLTAGE SUPPRESSOR | Standard | Yes | Single (Uni-Directional) |  | 16 | 17.8 | 19.7 | 1 | 26 | PowerDI123
DFLT16AQ | https://www.diodes.com/datasheet/download/DFLT5V0AQ.pdf | DFLT16AQ | 225W SURFACE MOUNT TRANSIENT VOLTAGE SUPPRESSOR | Automotive | Yes | Single (Uni-Directional) |  | 16 | 17.8 | 19.7 | 1 | 26 | PowerDI123
DFLT170A | https://www.diodes.com/datasheet/download/DFLT5V0A.pdf | DFLT170A | 225W SURFACE MOUNT TRANSIENT VOLTAGE SUPPRESSOR | Standard | Yes | Single (Uni-Directional) |  | 170 | 189 | 209 | 5 | 281 | PowerDI123
DFLT17A | https://www.diodes.com/datasheet/download/DFLT5V0A.pdf | DFLT17A | 225W SURFACE MOUNT TRANSIENT VOLTAGE SUPPRESSOR | Standard | Yes | Single (Uni-Directional) |  | 17 | 18.9 | 20.9 | 1 | 27.6 | PowerDI123
DFLT18A | https://www.diodes.com/datasheet/download/DFLT5V0A.pdf | DFLT18A | 225W SURFACE MOUNT TRANSIENT VOLTAGE SUPPRESSOR | Standard | Yes | Single (Uni-Directional) |  | 18 | 20 | 22.1 | 1 | 29.2 | PowerDI123
DFLT18AQ | https://www.diodes.com/datasheet/download/DFLT18AQ.pdf | DFLT18AQ | 225W SURFACE MOUNT TRANSIENT VOLTAGE SUPPRESSOR | Automotive | Yes | Single (Uni-Directional) |  | 18 | 20 | 22.1 | 1 | 29.2 | PowerDI123
DFLT20A | https://www.diodes.com/datasheet/download/DFLT5V0A.pdf | DFLT20A | 225W SURFACE MOUNT TRANSIENT VOLTAGE SUPPRESSOR | Standard | Yes | Single (Uni-Directional) |  | 20 | 22.2 | 24.5 | 1 | 32.4 | PowerDI123
DFLT20AQ | https://www.diodes.com/datasheet/download/DFLT5V0AQ.pdf | DFLT20AQ | 225W SURFACE MOUNT TRANSIENT VOLTAGE SUPPRESSOR | Automotive | Yes | Single (Uni-Directional) |  | 20 | 22.2 | 24.5 | 1 | 32.4 | PowerDI123
DFLT220A | https://www.diodes.com/datasheet/download/DFLT5V0A.pdf | DFLT220A | 225W SURFACE MOUNT TRANSIENT VOLTAGE SUPPRESSOR | Standard | Yes | Single (Uni-Directional) |  | 220 | 242 | 276 | 5 | 375 | PowerDI123
DFLT22A | https://www.diodes.com/datasheet/download/DFLT5V0A.pdf | DFLT22A | 225W SURFACE MOUNT TRANSIENT VOLTAGE SUPPRESSOR | Standard | Yes | Single (Uni-Directional) |  | 22 | 24.4 | 26.9 | 1 | 35.5 | PowerDI123
DFLT22AQ | https://www.diodes.com/datasheet/download/DFLT5V0AQ.pdf | DFLT22AQ | 225W SURFACE MOUNT TRANSIENT VOLTAGE SUPPRESSOR | Automotive | Yes | Single (Uni-Directional) |  | 22 | 24.4 | 26.9 | 1 | 35.5 | PowerDI123
DFLT24A | https://www.diodes.com/datasheet/download/DFLT5V0A.pdf | DFLT24A | 225W SURFACE MOUNT TRANSIENT VOLTAGE SUPPRESSOR | Standard | Yes | Single (Uni-Directional) |  | 24 | 26.7 | 29.5 | 1 | 38.9 | PowerDI123
DFLT24AQ | https://www.diodes.com/datasheet/download/DFLT5V0AQ.pdf | DFLT24AQ | 225W SURFACE MOUNT TRANSIENT VOLTAGE SUPPRESSOR | Automotive | Yes | Single (Uni-Directional) |  | 24 | 26.7 | 29.5 | 1 | 38.9 | PowerDI123
DFLT26A | https://www.diodes.com/datasheet/download/DFLT5V0A.pdf | DFLT26A | 225W SURFACE MOUNT TRANSIENT VOLTAGE SUPPRESSOR | Standard | Yes | Single (Uni-Directional) |  | 26 | 28.9 | 31.9 | 1 | 42.1 | PowerDI123
DFLT26AQ | https://www.diodes.com/datasheet/download/DFLT5V0AQ.pdf | DFLT26AQ | 225W SURFACE MOUNT TRANSIENT VOLTAGE SUPPRESSOR | Automotive | Yes | Single (Uni-Directional) |  | 26 | 28.9 | 31.9 | 1 | 42.1 | PowerDI123
DFLT27A | https://www.diodes.com/datasheet/download/DFLT5V0A.pdf | DFLT27A | 225W SURFACE MOUNT TRANSIENT VOLTAGE SUPPRESSOR | Standard | Yes | Single (Uni-Directional) |  | 27 | 30 | 33.15 | 1 | 43.7 | PowerDI123
DFLT28A | https://www.diodes.com/datasheet/download/DFLT5V0A.pdf | DFLT28A | 225W SURFACE MOUNT TRANSIENT VOLTAGE SUPPRESSOR | Standard | Yes | Single (Uni-Directional) |  | 28 | 31.1 | 34.4 | 1 | 45.4 | PowerDI123
DFLT28AQ | https://www.diodes.com/datasheet/download/DFLT5V0AQ.pdf | DFLT28AQ | 225W SURFACE MOUNT TRANSIENT VOLTAGE SUPPRESSOR | Automotive | Yes | Single (Uni-Directional) |  | 28 | 31.1 | 34.4 | 1 | 45.4 | PowerDI123
DFLT30A | https://www.diodes.com/datasheet/download/DFLT5V0A.pdf | DFLT30A | 225W SURFACE MOUNT TRANSIENT VOLTAGE SUPPRESSOR | Standard | Yes | Single (Uni-Directional) |  | 30 | 33.3 | 36.8 | 1 | 48.4 | PowerDI123
DFLT33A | https://www.diodes.com/datasheet/download/DFLT5V0A.pdf | DFLT33A | 225W SURFACE MOUNT TRANSIENT VOLTAGE SUPPRESSOR | Standard | Yes | Single (Uni-Directional) |  | 33 | 36.7 | 40.6 | 1 | 53.3 | PowerDI123
DFLT33AQ | https://www.diodes.com/datasheet/download/DFLT5V0AQ.pdf | DFLT33AQ | 225W SURFACE MOUNT TRANSIENT VOLTAGE SUPPRESSOR | Automotive | Yes | Single (Uni-Directional) |  | 33 | 36.7 | 40.6 | 1 | 53.3 | PowerDI123
DFLT36A | https://www.diodes.com/datasheet/download/DFLT5V0A.pdf | DFLT36A | 225W SURFACE MOUNT TRANSIENT VOLTAGE SUPPRESSOR | Standard | Yes | Single (Uni-Directional) |  | 36 | 40 | 44.2 | 1 | 58.1 | PowerDI123
DFLT36AQ | https://www.diodes.com/datasheet/download/DFLT5V0AQ.pdf | DFLT36AQ | 225W SURFACE MOUNT TRANSIENT VOLTAGE SUPPRESSOR | Automotive | Yes | Single (Uni-Directional) |  | 36 | 40 | 44.2 | 1 | 58.1 | PowerDI123
DFLT40A | https://www.diodes.com/datasheet/download/DFLT5V0A.pdf | DFLT40A | 225W SURFACE MOUNT TRANSIENT VOLTAGE SUPPRESSOR | Standard | Yes | Single (Uni-Directional) |  | 40 | 44.4 | 49.1 | 1 | 64.5 | PowerDI123
DFLT40AQ | https://www.diodes.com/datasheet/download/DFLT40AQ.pdf | DFLT40AQ | 225W SURFACE MOUNT TRANSIENT VOLTAGE SUPPRESSOR | Automotive | Yes | Single (Uni-Directional) |  | 40 | 44.4 | 49.1 | 1 | 64.5 | PowerDI123
DFLT43A | https://www.diodes.com/datasheet/download/DFLT5V0A.pdf | DFLT43A | 225W SURFACE MOUNT TRANSIENT VOLTAGE SUPPRESSOR | Standard | Yes | Single (Uni-Directional) |  | 43 | 47.8 | 52.8 | 1 | 69.4 | PowerDI123
DFLT45A | https://www.diodes.com/datasheet/download/DFLT5V0A.pdf | DFLT45A | 225W SURFACE MOUNT TRANSIENT VOLTAGE SUPPRESSOR | Standard | Yes | Single (Uni-Directional) |  | 45 | 50 | 55.3 | 1 | 72.7 | PowerDI123
DFLT48A | https://www.diodes.com/datasheet/download/DFLT5V0A.pdf | DFLT48A | 225W SURFACE MOUNT TRANSIENT VOLTAGE SUPPRESSOR | Standard | Yes | Single (Uni-Directional) |  | 48 | 53.3 | 58.9 | 1 | 77.4 | PowerDI123
DFLT51A | https://www.diodes.com/datasheet/download/DFLT5V0A.pdf | DFLT51A | 225W SURFACE MOUNT TRANSIENT VOLTAGE SUPPRESSOR | Standard | Yes | Single (Uni-Directional) |  | 51 | 56.7 | 62.7 | 1 | 82.4 | PowerDI123
DFLT5V0A | https://www.diodes.com/datasheet/download/DFLT5V0A.pdf | DFLT5V0A | 225W SURFACE MOUNT TRANSIENT VOLTAGE SUPPRESSOR | Standard | Yes | Single (Uni-Directional) |  | 5 | 6.4 | 7 | 400 | 9.2 | PowerDI123
DFLT5V0AQ | https://www.diodes.com/datasheet/download/DFLT5V0AQ.pdf | DFLT5V0AQ | 225W SURFACE MOUNT TRANSIENT VOLTAGE SUPPRESSOR | Automotive | Yes | Single (Uni-Directional) |  | 5 | 6.4 | 7 | 400 | 9.2 | PowerDI123
DFLT6V0A | https://www.diodes.com/datasheet/download/DFLT5V0A.pdf | DFLT6V0A | 225W SURFACE MOUNT TRANSIENT VOLTAGE SUPPRESSOR | Standard | Yes | Single (Uni-Directional) |  | 6 | 6.67 | 7.37 | 400 | 10.3 | PowerDI123
DFLT6V5A | https://www.diodes.com/datasheet/download/DFLT5V0A.pdf | DFLT6V5A | 225W SURFACE MOUNT TRANSIENT VOLTAGE SUPPRESSOR | Standard | Yes | Single (Uni-Directional) |  | 6.5 | 7.22 | 7.98 | 250 | 11.2 | PowerDI123
DFLT7V0A | https://www.diodes.com/datasheet/download/DFLT5V0A.pdf | DFLT7V0A | 225W SURFACE MOUNT TRANSIENT VOLTAGE SUPPRESSOR | Standard | Yes | Single (Uni-Directional) |  | 7 | 7.78 | 8.6 | 100 | 12 | PowerDI123
DFLT7V5A | https://www.diodes.com/datasheet/download/DFLT5V0A.pdf | DFLT7V5A | 225W SURFACE MOUNT TRANSIENT VOLTAGE SUPPRESSOR | Standard | Yes | Single (Uni-Directional) |  | 7.5 | 8.33 | 9.21 | 50 | 12.9 | PowerDI123
DFLT8V0A | https://www.diodes.com/datasheet/download/DFLT5V0A.pdf | DFLT8V0A | 225W SURFACE MOUNT TRANSIENT VOLTAGE SUPPRESSOR | Standard | Yes | Single (Uni-Directional) |  | 8 | 8.89 | 9.83 | 25 | 13.6 | PowerDI123
DFLT8V5A | https://www.diodes.com/datasheet/download/DFLT5V0A.pdf | DFLT8V5A | 225W SURFACE MOUNT TRANSIENT VOLTAGE SUPPRESSOR | Standard | Yes | Single (Uni-Directional) |  | 8.5 | 9.44 | 10.4 | 10 | 14.4 | PowerDI123
DFLT9V0A | https://www.diodes.com/datasheet/download/DFLT5V0A.pdf | DFLT9V0A | 225W SURFACE MOUNT TRANSIENT VOLTAGE SUPPRESSOR | Standard | Yes | Single (Uni-Directional) |  | 9 | 10 | 11.1 | 5 | 15.4 | PowerDI123
P4SMAJ10ADF | https://www.diodes.com/datasheet/download/P4SMAJ50ADF_P4SMAJ85ADF.pdf | P4SMAJ10ADF | 400W Surface Mount Transient Voltage Suppressor | Standard | No | Single (Uni-Directional) | 400 | 10 | 11.1 | 12.3 | 1 | 17 | D-FLAT
P4SMAJ11ADF | https://www.diodes.com/datasheet/download/P4SMAJ50ADF_P4SMAJ85ADF.pdf | P4SMAJ11ADF | 400W Surface Mount Transient Voltage Suppressor | Standard | No | Single (Uni-Directional) | 400 | 11 | 12.2 | 13.5 | 1 | 18.2 | D-FLAT
P4SMAJ12ADF | https://www.diodes.com/datasheet/download/P4SMAJ50ADF_P4SMAJ85ADF.pdf | P4SMAJ12ADF | 400W Surface Mount Transient Voltage Suppressor | Standard | No | Single (Uni-Directional) | 400 | 12 | 13.3 | 14.7 | 1 | 19.9 | D-FLAT
P4SMAJ13ADF | https://www.diodes.com/datasheet/download/P4SMAJ50ADF_P4SMAJ85ADF.pdf | P4SMAJ13ADF | 400W Surface Mount Transient Voltage Suppressor | Standard | No | Single (Uni-Directional) | 400 | 13 | 14.4 | 15.9 | 1 | 21.5 | D-FLAT
P4SMAJ14ADF | https://www.diodes.com/datasheet/download/P4SMAJ50ADF_P4SMAJ85ADF.pdf | P4SMAJ14ADF | 400W Surface Mount Transient Voltage Suppressor | Standard | No | Single (Uni-Directional) | 400 | 14 | 15.6 | 17.2 | 1 | 23.2 | D-FLAT
P4SMAJ15ADF | https://www.diodes.com/datasheet/download/P4SMAJ50ADF_P4SMAJ85ADF.pdf | P4SMAJ15ADF | 400W Surface Mount Transient Voltage Suppressor | Standard | No | Single (Uni-Directional) | 400 | 15 | 16.7 | 18.5 | 1 | 24.4 | D-FLAT
P4SMAJ16ADF | https://www.diodes.com/datasheet/download/P4SMAJ50ADF_P4SMAJ85ADF.pdf | P4SMAJ16ADF | 400W Surface Mount Transient Voltage Suppressor | Standard | No | Single (Uni-Directional) | 400 | 16 | 17.8 | 19.7 | 1 | 26 | D-FLAT
P4SMAJ17ADF | https://www.diodes.com/datasheet/download/P4SMAJ50ADF_P4SMAJ85ADF.pdf | P4SMAJ17ADF | 400W Surface Mount Transient Voltage Suppressor | Standard | No | Single (Uni-Directional) | 400 | 17 | 18.9 | 20.9 | 1 | 27.6 | D-FLAT
P4SMAJ18ADF | https://www.diodes.com/datasheet/download/P4SMAJ50ADF_P4SMAJ85ADF.pdf | P4SMAJ18ADF | 400W Surface Mount Transient Voltage Suppressor | Standard | No | Single (Uni-Directional) | 400 | 18 | 20 | 22.1 | 1 | 29.2 | D-FLAT
P4SMAJ20ADF | https://www.diodes.com/datasheet/download/P4SMAJ50ADF_P4SMAJ85ADF.pdf | P4SMAJ20ADF | 400W Surface Mount Transient Voltage Suppressor | Standard | No | Single (Uni-Directional) | 400 | 20 | 22.2 | 24.5 | 1 | 32.4 | D-FLAT
P4SMAJ22ADF | https://www.diodes.com/datasheet/download/P4SMAJ50ADF_P4SMAJ85ADF.pdf | P4SMAJ22ADF | 400W Surface Mount Transient Voltage Suppressor | Standard | No | Single (Uni-Directional) | 400 | 22 | 24.4 | 26.9 | 1 | 35.5 | D-FLAT
P4SMAJ24ADF | https://www.diodes.com/datasheet/download/P4SMAJ50ADF_P4SMAJ85ADF.pdf | P4SMAJ24ADF | 400W Surface Mount Transient Voltage Suppressor | Standard | No | Single (Uni-Directional) | 400 | 24 | 26.7 | 29.5 | 1 | 38.9 | D-FLAT
P4SMAJ26ADF | https://www.diodes.com/datasheet/download/P4SMAJ50ADF_P4SMAJ85ADF.pdf | P4SMAJ26ADF | 400W Surface Mount Transient Voltage Suppressor | Standard | No | Single (Uni-Directional) | 400 | 26 | 28.9 | 31.9 | 1 | 42.1 | D-FLAT
P4SMAJ28ADF | https://www.diodes.com/datasheet/download/P4SMAJ50ADF_P4SMAJ85ADF.pdf | P4SMAJ28ADF | 400W Surface Mount Transient Voltage Suppressor | Standard | No | Single (Uni-Directional) | 400 | 28 | 31.1 | 34.4 | 1 | 45.4 | D-FLAT
P4SMAJ30ADF | https://www.diodes.com/datasheet/download/P4SMAJ50ADF_P4SMAJ85ADF.pdf | P4SMAJ30ADF | 400W Surface Mount Transient Voltage Suppressor | Standard | No | Single (Uni-Directional) | 400 | 30 | 33.3 | 36.8 | 1 | 48.4 | D-FLAT
P4SMAJ33ADF | https://www.diodes.com/datasheet/download/P4SMAJ50ADF_P4SMAJ85ADF.pdf | P4SMAJ33ADF | 400W Surface Mount Transient Voltage Suppressor | Standard | No | Single (Uni-Directional) | 400 | 33 | 36.7 | 40.6 | 1 | 53.3 | D-FLAT
P4SMAJ36ADF | https://www.diodes.com/datasheet/download/P4SMAJ50ADF_P4SMAJ85ADF.pdf | P4SMAJ36ADF | 400W Surface Mount Transient Voltage Suppressor | Standard | No | Single (Uni-Directional) | 400 | 36 | 40 | 44.2 | 1 | 58.1 | D-FLAT
P4SMAJ40ADF | https://www.diodes.com/datasheet/download/P4SMAJ5.0ADF-P4SMAJ85ADF.pdf | P4SMAJ40ADF | 400W Surface Mount Transient Voltage Suppressor | Standard | Yes | Single (Uni-Directional) | 400 | 40 | 44.4 | 49.1 | 1 | 64.5 | D-FLAT
P4SMAJ43ADF | https://www.diodes.com/datasheet/download/P4SMAJ5.0ADF-P4SMAJ85ADF.pdf | P4SMAJ43ADF | 400W Surface Mount Transient Voltage Suppressor | Standard | Yes | Single (Uni-Directional) | 400 | 43 | 47.8 | 52.8 | 1 | 69.4 | D-FLAT
P4SMAJ45ADF | https://www.diodes.com/datasheet/download/P4SMAJ5.0ADF-P4SMAJ85ADF.pdf | P4SMAJ45ADF | 400W Surface Mount Transient Voltage Suppressor | Standard | Yes | Single (Uni-Directional) | 400 | 45 | 50 | 55.3 | 1 | 72.7 | D-FLAT
P4SMAJ48ADF | https://www.diodes.com/datasheet/download/P4SMAJ5.0ADF-P4SMAJ85ADF.pdf | P4SMAJ48ADF | 400W SURFACE MOUNT TRANSIENT VOLTAGE SUPPRESSOR | Standard | Yes | Single (Uni-Directional) | 400 | 48 | 53.3 | 58.9 | 1 | 77.4 | D-FLAT
P4SMAJ5.0ADF | https://www.diodes.com/datasheet/download/P4SMAJ5.0ADF-P4SMAJ85ADF.pdf | P4SMAJ5.0ADF | 400W Surface Mount Transient Voltage Suppressor | Standard | No | Single (Uni-Directional) | 400 | 5 | 6.4 | 7.25 | 400 | 9.2 | D-FLAT
P4SMAJ51ADF | https://www.diodes.com/datasheet/download/P4SMAJ5.0ADF-P4SMAJ85ADF.pdf | P4SMAJ51ADF | 400W SURFACE MOUNT TRANSIENT VOLTAGE SUPPRESSOR | Standard | Yes | Single (Uni-Directional) | 400 | 51 | 56.7 | 62.7 | 1 | 82.4 | D-FLAT
P4SMAJ54ADF | https://www.diodes.com/datasheet/download/P4SMAJ5.0ADF-P4SMAJ85ADF.pdf | P4SMAJ54ADF | 400W SURFACE MOUNT TRANSIENT VOLTAGE SUPPRESSOR | Standard | Yes | Single (Uni-Directional) | 400 | 54 | 60 | 66.3 | 1 | 87.1 | D-FLAT
P4SMAJ58ADF | https://www.diodes.com/datasheet/download/P4SMAJ50ADF_P4SMAJ85ADF.pdf | P4SMAJ58ADF | 400W Surface Mount Transient Voltage Suppressor | Standard | No | Single (Uni-Directional) | 400 | 58 | 64.4 | 71.2 | 1 | 93.6 | D-FLAT
P4SMAJ6.0ADF | https://www.diodes.com/datasheet/download/P4SMAJ50ADF_P4SMAJ85ADF.pdf | P4SMAJ6.0ADF | 400W Surface Mount Transient Voltage Suppressor | Standard | No | Single (Uni-Directional) | 400 | 6 | 6.67 | 7.37 | 1 | 10.3 | D-FLAT
P4SMAJ6.5ADF | https://www.diodes.com/datasheet/download/P4SMAJ50ADF_P4SMAJ85ADF.pdf | P4SMAJ6.5ADF | 400W Surface Mount Transient Voltage Suppressor | Standard | No | Single (Uni-Directional) | 400 | 6.5 | 7.22 | 7.98 | 1 | 11.2 | D-FLAT
P4SMAJ60ADF | https://www.diodes.com/datasheet/download/P4SMAJ50ADF_P4SMAJ85ADF.pdf | P4SMAJ60ADF | 400W Surface Mount Transient Voltage Suppressor | Standard | No | Single (Uni-Directional) | 400 | 60 | 66.7 | 73.7 | 1 | 96.8 | D-FLAT
P4SMAJ64ADF | https://www.diodes.com/datasheet/download/P4SMAJ50ADF_P4SMAJ85ADF.pdf | P4SMAJ64ADF | 400W Surface Mount Transient Voltage Suppressor | Standard | No | Single (Uni-Directional) | 400 | 64 | 71.1 | 78.6 | 1 | 103 | D-FLAT
P4SMAJ7.0ADF | https://www.diodes.com/datasheet/download/P4SMAJ50ADF_P4SMAJ85ADF.pdf | P4SMAJ7.0ADF | 400W Surface Mount Transient Voltage Suppressor | Standard | No | Single (Uni-Directional) | 400 | 7 | 7.78 | 8.6 | 1 | 12 | D-FLAT
P4SMAJ7.5ADF | https://www.diodes.com/datasheet/download/P4SMAJ50ADF_P4SMAJ85ADF.pdf | P4SMAJ7.5ADF | 400W Surface Mount Transient Voltage Suppressor | Standard | No | Single (Uni-Directional) | 400 | 7.5 | 8.33 | 9.21 | 1 | 12.9 | D-FLAT
P4SMAJ70ADF | https://www.diodes.com/datasheet/download/P4SMAJ50ADF_P4SMAJ85ADF.pdf | P4SMAJ70ADF | 400W Surface Mount Transient Voltage Suppressor | Standard | No | Single (Uni-Directional) | 400 | 70 | 77.8 | 86 | 1 | 113 | D-FLAT
P4SMAJ75ADF | https://www.diodes.com/datasheet/download/P4SMAJ5.0ADF-P4SMAJ85ADF.pdf | P4SMAJ75ADF | 400W Surface Mount Transient Voltage Suppressor | Standard | Yes | Single (Uni-Directional) | 400 | 75 | 86.7 | 95.8 | 1 | 126 | D-FLAT
P4SMAJ78ADF | https://www.diodes.com/datasheet/download/P4SMAJ5.0ADF-P4SMAJ85ADF.pdf | P4SMAJ78ADF | 400W Surface Mount Transient Voltage Suppressor | Standard | Yes | Single (Uni-Directional) | 400 | 78 | 94.4 | 104 | 1 | 137 | D-FLAT
P4SMAJ8.0ADF | https://www.diodes.com/datasheet/download/P4SMAJ50ADF_P4SMAJ85ADF.pdf | P4SMAJ8.0ADF | 400W Surface Mount Transient Voltage Suppressor | Standard | No | Single (Uni-Directional) | 400 | 8 | 8.89 | 9.83 | 1 | 13.6 | D-FLAT
P4SMAJ8.5ADF | https://www.diodes.com/datasheet/download/P4SMAJ50ADF_P4SMAJ85ADF.pdf | P4SMAJ8.5ADF | 400W Surface Mount Transient Voltage Suppressor | Standard | No | Single (Uni-Directional) | 400 | 8.5 | 9.44 | 10.82 | 1 | 14.4 | D-FLAT
P4SMAJ85ADF | https://www.diodes.com/datasheet/download/P4SMAJ5.0ADF-P4SMAJ85ADF.pdf | P4SMAJ85ADF | 400W Surface Mount Transient Voltage Suppressor | Standard | No | Single (Uni-Directional) | 400 | 85 | 94.4 | 104 | 1 | 137 | D-FLAT
P4SMAJ9.0ADF | https://www.diodes.com/datasheet/download/P4SMAJ50ADF_P4SMAJ85ADF.pdf | P4SMAJ9.0ADF | 400W Surface Mount Transient Voltage Suppressor | Standard | No | Single (Uni-Directional) | 400 | 9 | 10 | 11.5 | 1 | 15.4 | D-FLAT
P6KE160CA | https://www.diodes.com/datasheet/download/P6KE6V8A.pdf | P6KE160CA | 600W Transient Voltage Suppressor | Standard | No | Single (Bi-Directional) |  | 136 | 152 | 168 | 5 | 219 | DO-15
P6KE200A | https://www.diodes.com/datasheet/download/P6KE6V8A.pdf | P6KE200A | 600W Transient Voltage Suppressor | Standard | No | Single (Uni-Directional) |  | 171 | 190 | 210 | 5 | 274 | DO-15
P6KE250CA | https://www.diodes.com/datasheet/download/P6KE6V8A.pdf | P6KE250CA | 600W Transient Voltage Suppressor | Standard | No | Single (Bi-Directional) |  | 214 | 237 | 263 | 5 | 344 | DO-15
P6KE75CA | https://www.diodes.com/datasheet/download/P6KE6V8A.pdf | P6KE75CA | 600W Transient Voltage Suppressor | Standard | No | Single (Bi-Directional) |  | 64.1 | 71.3 | 78.8 | 5 | 103 | DO-15
P6KE8V2A | https://www.diodes.com/datasheet/download/P6KE6V8A.pdf | P6KE8V2A | 600W Transient Voltage Suppressor | Standard | No | Single (Uni-Directional) |  | 7.02 | 7.79 | 8.61 | 200 | 12.1 | DO-15
P6KE9V1A | https://www.diodes.com/datasheet/download/P6KE6V8A.pdf | P6KE9V1A | 600W Transient Voltage Suppressor | Standard | No | Single (Uni-Directional) |  | 7.78 | 8.65 | 9.55 | 50 | 13.4 | DO-15
P6SMAJ10ADF | https://www.diodes.com/datasheet/download/P6SMAJ5.0ADF_P6SMAJ85ADF.pdf | P6SMAJ10ADF | 600W Surface Mount Transient Voltage Suppressor | Standard | No | Single (Uni-Directional) | 400 | 10 | 11.1 | 12.8 | 5 | 17 | D-FLAT
P6SMAJ10ADFQ | https://www.diodes.com/datasheet/download/P6SMAJ5.0ADFQ-P6SMAJ85ADFQ.pdf | P6SMAJ10ADFQ | 600W SURFACE MOUNT TRANSIENT VOLTAGE SUPPRESSOR | Automotive | Yes | Single (Uni-Directional) | 400 | 10 | 11.1 | 12.8 | 5 | 17 | D-FLAT
P6SMAJ11ADF | https://www.diodes.com/datasheet/download/P6SMAJ5.0ADF_P6SMAJ85ADF.pdf | P6SMAJ11ADF | 600W Surface Mount Transient Voltage Suppressor | Standard | No | Single (Uni-Directional) | 400 | 11 | 12.2 | 14.4 | 1 | 18.2 | D-FLAT
P6SMAJ11ADFQ | https://www.diodes.com/datasheet/download/P6SMAJ5.0ADFQ-P6SMAJ85ADFQ.pdf | P6SMAJ11ADFQ | 600W SURFACE MOUNT TRANSIENT VOLTAGE SUPPRESSOR | Automotive | Yes | Single (Uni-Directional) | 400 | 11 | 12.2 | 14.4 | 1 | 18.2 | D-FLAT
P6SMAJ12ADF | https://www.diodes.com/datasheet/download/P6SMAJ5.0ADF_P6SMAJ85ADF.pdf | P6SMAJ12ADF | 600W Surface Mount Transient Voltage Suppressor | Standard | No | Single (Uni-Directional) | 400 | 12 | 13.3 | 15.3 | 1 | 19.9 | D-FLAT
P6SMAJ12ADFQ | https://www.diodes.com/datasheet/download/P6SMAJ5.0ADFQ-P6SMAJ85ADFQ.pdf | P6SMAJ12ADFQ | 600W SURFACE MOUNT TRANSIENT VOLTAGE SUPPRESSOR | Automotive | Yes | Single (Uni-Directional) | 400 | 12 | 13.3 | 15.3 | 1 | 19.9 | D-FLAT
P6SMAJ13ADF | https://www.diodes.com/datasheet/download/P6SMAJ5.0ADF_P6SMAJ85ADF.pdf | P6SMAJ13ADF | 600W Surface Mount Transient Voltage Suppressor | Standard | No | Single (Uni-Directional) | 400 | 13 | 14.4 | 16.5 | 1 | 21.5 | D-FLAT
P6SMAJ13ADFQ | https://www.diodes.com/datasheet/download/P6SMAJ5.0ADFQ-P6SMAJ85ADFQ.pdf | P6SMAJ13ADFQ | 600W SURFACE MOUNT TRANSIENT VOLTAGE SUPPRESSOR | Automotive | Yes | Single (Uni-Directional) | 400 | 13 | 14.4 | 16.5 | 1 | 21.5 | D-FLAT
P6SMAJ14ADF | https://www.diodes.com/datasheet/download/P6SMAJ5.0ADF_P6SMAJ85ADF.pdf | P6SMAJ14ADF | 600W Surface Mount Transient Voltage Suppressor | Standard | No | Single (Uni-Directional) | 400 | 14 | 15.6 | 17.9 | 1 | 23.2 | D-FLAT
P6SMAJ14ADFQ | https://www.diodes.com/datasheet/download/P6SMAJ5.0ADFQ-P6SMAJ85ADFQ.pdf | P6SMAJ14ADFQ | 600W SURFACE MOUNT TRANSIENT VOLTAGE SUPPRESSOR | Automotive | Yes | Single (Uni-Directional) | 400 | 14 | 15.6 | 17.9 | 1 | 23.2 | D-FLAT
P6SMAJ15ADF | https://www.diodes.com/datasheet/download/P6SMAJ5.0ADF_P6SMAJ85ADF.pdf | P6SMAJ15ADF | 600W Surface Mount Transient Voltage Suppressor | Standard | No | Single (Uni-Directional) | 400 | 15 | 16.7 | 19.2 | 1 | 24.4 | D-FLAT
P6SMAJ15ADFQ | https://www.diodes.com/datasheet/download/P6SMAJ5.0ADFQ-P6SMAJ85ADFQ.pdf | P6SMAJ15ADFQ | 600W SURFACE MOUNT TRANSIENT VOLTAGE SUPPRESSOR | Automotive | Yes | Single (Uni-Directional) | 400 | 15 | 16.7 | 19.2 | 1 | 24.4 | D-FLAT
P6SMAJ16ADF | https://www.diodes.com/datasheet/download/P6SMAJ5.0ADF_P6SMAJ85ADF.pdf | P6SMAJ16ADF | 600W Surface Mount Transient Voltage Suppressor | Standard | No | Single (Uni-Directional) | 400 | 16 | 17.8 | 20.5 | 1 | 26 | D-FLAT
P6SMAJ16ADFQ | https://www.diodes.com/datasheet/download/P6SMAJ5.0ADFQ-P6SMAJ85ADFQ.pdf | P6SMAJ16ADFQ | 600W SURFACE MOUNT TRANSIENT VOLTAGE SUPPRESSOR | Automotive | Yes | Single (Uni-Directional) | 400 | 16 | 17.8 | 20.5 | 1 | 26 | D-FLAT
P6SMAJ17ADF | https://www.diodes.com/datasheet/download/P6SMAJ5.0ADF_P6SMAJ85ADF.pdf | P6SMAJ17ADF | 600W Surface Mount Transient Voltage Suppressor | Standard | No | Single (Uni-Directional) | 400 | 17 | 18.9 | 21.7 | 1 | 27.6 | D-FLAT
P6SMAJ17ADFQ | https://www.diodes.com/datasheet/download/P6SMAJ5.0ADFQ-P6SMAJ85ADFQ.pdf | P6SMAJ17ADFQ | 600W SURFACE MOUNT TRANSIENT VOLTAGE SUPPRESSOR | Automotive | Yes | Single (Uni-Directional) | 400 | 17 | 18.9 | 21.7 | 1 | 27.6 | D-FLAT
P6SMAJ18ADF | https://www.diodes.com/datasheet/download/P6SMAJ5.0ADF_P6SMAJ85ADF.pdf | P6SMAJ18ADF | 600W Surface Mount Transient Voltage Suppressor | Standard | No | Single (Uni-Directional) | 400 | 18 | 20 | 23.3 | 1 | 29.2 | D-FLAT
P6SMAJ18ADFQ | https://www.diodes.com/datasheet/download/P6SMAJ5.0ADFQ-P6SMAJ85ADFQ.pdf | P6SMAJ18ADFQ | 600W SURFACE MOUNT TRANSIENT VOLTAGE SUPPRESSOR | Automotive | Yes | Single (Uni-Directional) | 400 | 18 | 20 | 23.3 | 1 | 29.2 | D-FLAT
P6SMAJ20ADF | https://www.diodes.com/datasheet/download/P6SMAJ5.0ADF_P6SMAJ85ADF.pdf | P6SMAJ20ADF | 600W Surface Mount Transient Voltage Suppressor | Standard | No | Single (Uni-Directional) | 400 | 20 | 22.2 | 25.5 | 1 | 32.4 | D-FLAT
P6SMAJ20ADFQ | https://www.diodes.com/datasheet/download/P6SMAJ5.0ADFQ-P6SMAJ85ADFQ.pdf | P6SMAJ20ADFQ | 600W SURFACE MOUNT TRANSIENT VOLTAGE SUPPRESSOR | Automotive | Yes | Single (Uni-Directional) | 400 | 20 | 22.2 | 25.5 | 1 | 32.4 | D-FLAT
P6SMAJ22ADF | https://www.diodes.com/datasheet/download/P6SMAJ5.0ADF_P6SMAJ85ADF.pdf | P6SMAJ22ADF | 600W Surface Mount Transient Voltage Suppressor | Standard | No | Single (Uni-Directional) | 400 | 22 | 24.4 | 28 | 1 | 35.5 | D-FLAT
P6SMAJ22ADFQ | https://www.diodes.com/datasheet/download/P6SMAJ5.0ADFQ-P6SMAJ85ADFQ.pdf | P6SMAJ22ADFQ | 600W SURFACE MOUNT TRANSIENT VOLTAGE SUPPRESSOR | Automotive | Yes | Single (Uni-Directional) | 400 | 22 | 24.4 | 28 | 1 | 35.5 | D-FLAT
P6SMAJ24ADF | https://www.diodes.com/datasheet/download/P6SMAJ5.0ADF_P6SMAJ85ADF.pdf | P6SMAJ24ADF | 600W Surface Mount Transient Voltage Suppressor | Standard | No | Single (Uni-Directional) | 400 | 24 | 26.7 | 30.7 | 1 | 38.9 | D-FLAT
P6SMAJ24ADFQ | https://www.diodes.com/datasheet/download/P6SMAJ5.0ADFQ-P6SMAJ85ADFQ.pdf | P6SMAJ24ADFQ | 600W SURFACE MOUNT TRANSIENT VOLTAGE SUPPRESSOR | Automotive | Yes | Single (Uni-Directional) | 400 | 24 | 26.7 | 30.7 | 1 | 38.9 | D-FLAT
P6SMAJ26ADF | https://www.diodes.com/datasheet/download/P6SMAJ5.0ADF_P6SMAJ85ADF.pdf | P6SMAJ26ADF | 600W Surface Mount Transient Voltage Suppressor | Standard | No | Single (Uni-Directional) | 400 | 26 | 28.9 | 33.2 | 1 | 42.1 | D-FLAT
P6SMAJ26ADFQ | https://www.diodes.com/datasheet/download/P6SMAJ5.0ADFQ-P6SMAJ85ADFQ.pdf | P6SMAJ26ADFQ | 600W SURFACE MOUNT TRANSIENT VOLTAGE SUPPRESSOR | Automotive | Yes | Single (Uni-Directional) | 400 | 26 | 28.9 | 33.2 | 1 | 42.1 | D-FLAT
P6SMAJ28ADF | https://www.diodes.com/datasheet/download/P6SMAJ5.0ADF_P6SMAJ85ADF.pdf | P6SMAJ28ADF | 600W Surface Mount Transient Voltage Suppressor | Standard | No | Single (Uni-Directional) | 400 | 28 | 31.1 | 35.8 | 1 | 45.4 | D-FLAT
P6SMAJ28ADFQ | https://www.diodes.com/datasheet/download/P6SMAJ5.0ADFQ-P6SMAJ85ADFQ.pdf | P6SMAJ28ADFQ | 600W SURFACE MOUNT TRANSIENT VOLTAGE SUPPRESSOR | Automotive | Yes | Single (Uni-Directional) | 400 | 28 | 31.1 | 35.8 | 1 | 45.4 | D-FLAT
P6SMAJ30ADF | https://www.diodes.com/datasheet/download/P6SMAJ5.0ADF_P6SMAJ85ADF.pdf | P6SMAJ30ADF | 600W Surface Mount Transient Voltage Suppressor | Standard | No | Single (Uni-Directional) | 400 | 30 | 33.3 | 38.3 | 1 | 48.4 | D-FLAT
P6SMAJ33ADF | https://www.diodes.com/datasheet/download/P6SMAJ5.0ADF_P6SMAJ85ADF.pdf | P6SMAJ33ADF | 600W Surface Mount Transient Voltage Suppressor | Standard | No | Single (Uni-Directional) | 400 | 33 | 36.7 | 42.2 | 1 | 53.3 | D-FLAT
P6SMAJ33ADFQ | https://www.diodes.com/datasheet/download/P6SMAJ5.0ADFQ-P6SMAJ85ADFQ.pdf | P6SMAJ33ADFQ | 600W SURFACE MOUNT TRANSIENT VOLTAGE SUPPRESSOR | Automotive | Yes | Single (Uni-Directional) | 400 | 33 | 36.7 | 42.2 | 1 | 53.3 | D-FLAT
P6SMAJ36ADF | https://www.diodes.com/datasheet/download/P6SMAJ5.0ADF_P6SMAJ85ADF.pdf | P6SMAJ36ADF | 600W Surface Mount Transient Voltage Suppressor | Standard | No | Single (Uni-Directional) | 400 | 36 | 40 | 46 | 1 | 58.1 | D-FLAT
P6SMAJ36ADFQ | https://www.diodes.com/datasheet/download/P6SMAJ5.0ADFQ-P6SMAJ85ADFQ.pdf | P6SMAJ36ADFQ | 600W SURFACE MOUNT TRANSIENT VOLTAGE SUPPRESSOR | Automotive | Yes | Single (Uni-Directional) | 400 | 36 | 40 | 46 | 1 | 58.1 | D-FLAT
P6SMAJ40ADF | https://www.diodes.com/datasheet/download/P6SMAJ5.0ADF_P6SMAJ85ADF.pdf | P6SMAJ40ADF | 600W Surface Mount Transient Voltage Suppressor | Standard | No | Single (Uni-Directional) | 400 | 40 | 44.4 | 51.1 | 1 | 64.5 | D-FLAT
P6SMAJ40ADFQ | https://www.diodes.com/datasheet/download/P6SMAJ5.0ADFQ-P6SMAJ85ADFQ.pdf | P6SMAJ40ADFQ | 600W SURFACE MOUNT TRANSIENT VOLTAGE SUPPRESSOR | Automotive | Yes | Single (Uni-Directional) | 400 | 40 | 44.4 | 51.1 | 1 | 64.5 | D-FLAT
P6SMAJ43ADF | https://www.diodes.com/datasheet/download/P6SMAJ5.0ADF_P6SMAJ85ADF.pdf | P6SMAJ43ADF | 600W Surface Mount Transient Voltage Suppressor | Standard | No | Single (Uni-Directional) | 400 | 43 | 47.8 | 54.9 | 1 | 69.4 | D-FLAT
P6SMAJ43ADFQ | https://www.diodes.com/datasheet/download/P6SMAJ5.0ADFQ-P6SMAJ85ADFQ.pdf | P6SMAJ43ADFQ | 600W SURFACE MOUNT TRANSIENT VOLTAGE SUPPRESSOR | Automotive | Yes | Single (Uni-Directional) | 400 | 43 | 47.8 | 54.9 | 1 | 69.4 | D-FLAT
P6SMAJ45ADF | https://www.diodes.com/datasheet/download/P6SMAJ5.0ADF_P6SMAJ85ADF.pdf | P6SMAJ45ADF | 600W Surface Mount Transient Voltage Suppressor | Standard | No | Single (Uni-Directional) | 400 | 45 | 50 | 57.5 | 1 | 72.7 | D-FLAT
P6SMAJ45ADFQ | https://www.diodes.com/datasheet/download/P6SMAJ5.0ADFQ-P6SMAJ85ADFQ.pdf | P6SMAJ45ADFQ | 600W SURFACE MOUNT TRANSIENT VOLTAGE SUPPRESSOR | Automotive | Yes | Single (Uni-Directional) | 400 | 45 | 50 | 57.5 | 1 | 72.7 | D-FLAT
P6SMAJ48ADF | https://www.diodes.com/datasheet/download/P6SMAJ5.0ADF_P6SMAJ85ADF.pdf | P6SMAJ48ADF | 600W Surface Mount Transient Voltage Suppressor | Standard | No | Single (Uni-Directional) | 400 | 48 | 53.3 | 61.3 | 1 | 77.4 | D-FLAT
P6SMAJ48ADFQ | https://www.diodes.com/datasheet/download/P6SMAJ5.0ADFQ-P6SMAJ85ADFQ.pdf | P6SMAJ48ADFQ | 600W SURFACE MOUNT TRANSIENT VOLTAGE SUPPRESSOR | Automotive | Yes | Single (Uni-Directional) | 400 | 48 | 53.3 | 61.3 | 1 | 77.4 | D-FLAT
P6SMAJ5.0ADF | https://www.diodes.com/datasheet/download/P6SMAJ5.0ADF_P6SMAJ85ADF.pdf | P6SMAJ5.0ADF | 600W Surface Mount Transient Voltage Suppressor | Standard | No | Single (Uni-Directional) | 400 | 5 | 6.4 | 7.23 | 800 | 9.2 | D-FLAT
P6SMAJ5.0ADFQ | https://www.diodes.com/datasheet/download/P6SMAJ5.0ADFQ-P6SMAJ85ADFQ.pdf | P6SMAJ5.0ADFQ | 600W SURFACE MOUNT TRANSIENT VOLTAGE SUPPRESSOR | Automotive | Yes | Single (Uni-Directional) | 400 | 5 | 6.4 | 7.23 | 800 | 9.2 | D-FLAT
P6SMAJ51ADF | https://www.diodes.com/datasheet/download/P6SMAJ5.0ADF_P6SMAJ85ADF.pdf | P6SMAJ51ADF | 600W Surface Mount Transient Voltage Suppressor | Standard | No | Single (Uni-Directional) | 400 | 51 | 56.7 | 65.2 | 1 | 82.4 | D-FLAT
P6SMAJ51ADFQ | https://www.diodes.com/datasheet/download/P6SMAJ5.0ADFQ-P6SMAJ85ADFQ.pdf | P6SMAJ51ADFQ | 600W SURFACE MOUNT TRANSIENT VOLTAGE SUPPRESSOR | Automotive | Yes | Single (Uni-Directional) | 400 | 51 | 56.7 | 65.2 | 1 | 82.4 | D-FLAT
P6SMAJ54ADF | https://www.diodes.com/datasheet/download/P6SMAJ5.0ADF_P6SMAJ85ADF.pdf | P6SMAJ54ADF | 600W Surface Mount Transient Voltage Suppressor | Standard | No | Single (Uni-Directional) | 400 | 54 | 60 | 69 | 1 | 87.1 | D-FLAT
P6SMAJ54ADFQ | https://www.diodes.com/datasheet/download/P6SMAJ5.0ADFQ-P6SMAJ85ADFQ.pdf | P6SMAJ54ADFQ | 600W SURFACE MOUNT TRANSIENT VOLTAGE SUPPRESSOR | Automotive | Yes | Single (Uni-Directional) | 400 | 54 | 60 | 69 | 1 | 87.1 | D-FLAT
P6SMAJ58ADF | https://www.diodes.com/datasheet/download/P6SMAJ5.0ADF_P6SMAJ85ADF.pdf | P6SMAJ58ADF | 600W Surface Mount Transient Voltage Suppressor | Standard | No | Single (Uni-Directional) | 400 | 58 | 64.4 | 74.6 | 1 | 93.6 | D-FLAT
P6SMAJ58ADFQ | https://www.diodes.com/datasheet/download/P6SMAJ5.0ADFQ-P6SMAJ85ADFQ.pdf | P6SMAJ58ADFQ | 600W SURFACE MOUNT TRANSIENT VOLTAGE SUPPRESSOR | Automotive | Yes | Single (Uni-Directional) | 400 | 58 | 64.4 | 74.6 | 1 | 93.6 | D-FLAT
P6SMAJ6.0ADF | https://www.diodes.com/datasheet/download/P6SMAJ5.0ADF_P6SMAJ85ADF.pdf | P6SMAJ6.0ADF | 600W Surface Mount Transient Voltage Suppressor | Standard | No | Single (Uni-Directional) | 400 | 6 | 6.67 | 7.67 | 800 | 10.3 | D-FLAT
P6SMAJ6.0ADFQ | https://www.diodes.com/datasheet/download/P6SMAJ5.0ADFQ-P6SMAJ85ADFQ.pdf | P6SMAJ6.0ADFQ | 600W SURFACE MOUNT TRANSIENT VOLTAGE SUPPRESSOR | Automotive | Yes | Single (Uni-Directional) | 400 | 6 | 6.67 | 7.67 | 800 | 10.3 | D-FLAT
P6SMAJ6.5ADF | https://www.diodes.com/datasheet/download/P6SMAJ5.0ADF_P6SMAJ85ADF.pdf | P6SMAJ6.5ADF | 600W Surface Mount Transient Voltage Suppressor | Standard | No | Single (Uni-Directional) | 400 | 6.5 | 7.22 | 8.3 | 500 | 11.2 | D-FLAT
P6SMAJ6.5ADFQ | https://www.diodes.com/datasheet/download/P6SMAJ5.0ADFQ-P6SMAJ85ADFQ.pdf | P6SMAJ6.5ADFQ | 600W SURFACE MOUNT TRANSIENT VOLTAGE SUPPRESSOR | Automotive | Yes | Single (Uni-Directional) | 400 | 6.5 | 7.22 | 8.3 | 500 | 11.2 | D-FLAT
P6SMAJ60ADF | https://www.diodes.com/datasheet/download/P6SMAJ5.0ADF_P6SMAJ85ADF.pdf | P6SMAJ60ADF | 600W Surface Mount Transient Voltage Suppressor | Standard | No | Single (Uni-Directional) | 400 | 60 | 66.7 | 76.7 | 1 | 96.8 | D-FLAT
P6SMAJ60ADFQ | https://www.diodes.com/datasheet/download/P6SMAJ5.0ADFQ-P6SMAJ85ADFQ.pdf | P6SMAJ60ADFQ | 600W SURFACE MOUNT TRANSIENT VOLTAGE SUPPRESSOR | Automotive | Yes | Single (Uni-Directional) | 400 | 60 | 66.7 | 76.7 | 1 | 96.8 | D-FLAT
P6SMAJ64ADF | https://www.diodes.com/datasheet/download/P6SMAJ5.0ADF_P6SMAJ85ADF.pdf | P6SMAJ64ADF | 600W Surface Mount Transient Voltage Suppressor | Standard | No | Single (Uni-Directional) | 400 | 64 | 71.1 | 81.8 | 1 | 103 | D-FLAT
P6SMAJ64ADFQ | https://www.diodes.com/datasheet/download/P6SMAJ5.0ADFQ-P6SMAJ85ADFQ.pdf | P6SMAJ64ADFQ | 600W SURFACE MOUNT TRANSIENT VOLTAGE SUPPRESSOR | Automotive | Yes | Single (Uni-Directional) | 400 | 64 | 71.1 | 81.8 | 1 | 103 | D-FLAT
P6SMAJ7.0ADF | https://www.diodes.com/datasheet/download/P6SMAJ5.0ADF_P6SMAJ85ADF.pdf | P6SMAJ7.0ADF | 600W Surface Mount Transient Voltage Suppressor | Standard | No | Single (Uni-Directional) | 400 | 7 | 7.78 | 8.95 | 200 | 12 | D-FLAT
P6SMAJ7.0ADFQ | https://www.diodes.com/datasheet/download/P6SMAJ5.0ADFQ-P6SMAJ85ADFQ.pdf | P6SMAJ7.0ADFQ | 600W SURFACE MOUNT TRANSIENT VOLTAGE SUPPRESSOR | Automotive | Yes | Single (Uni-Directional) | 400 | 7 | 7.78 | 8.95 | 200 | 12 | D-FLAT
P6SMAJ7.5ADF | https://www.diodes.com/datasheet/download/P6SMAJ5.0ADF_P6SMAJ85ADF.pdf | P6SMAJ7.5ADF | 600W Surface Mount Transient Voltage Suppressor | Standard | No | Single (Uni-Directional) | 400 | 7.5 | 8.33 | 9.58 | 100 | 12.9 | D-FLAT
P6SMAJ7.5ADFQ | https://www.diodes.com/datasheet/download/P6SMAJ5.0ADFQ-P6SMAJ85ADFQ.pdf | P6SMAJ7.5ADFQ | 600W SURFACE MOUNT TRANSIENT VOLTAGE SUPPRESSOR | Automotive | Yes | Single (Uni-Directional) | 400 | 7.5 | 8.33 | 9.58 | 100 | 12.9 | D-FLAT
P6SMAJ70ADF | https://www.diodes.com/datasheet/download/P6SMAJ5.0ADF_P6SMAJ85ADF.pdf | P6SMAJ70ADF | 600W Surface Mount Transient Voltage Suppressor | Standard | No | Single (Uni-Directional) | 400 | 70 | 77.8 | 89.5 | 1 | 113 | D-FLAT
P6SMAJ70ADFQ | https://www.diodes.com/datasheet/download/P6SMAJ5.0ADFQ-P6SMAJ85ADFQ.pdf | P6SMAJ70ADFQ | 600W SURFACE MOUNT TRANSIENT VOLTAGE SUPPRESSOR | Automotive | Yes | Single (Uni-Directional) | 400 | 70 | 77.8 | 89.5 | 1 | 113 | D-FLAT
P6SMAJ75ADF | https://www.diodes.com/datasheet/download/P6SMAJ5.0ADF_P6SMAJ85ADF.pdf | P6SMAJ75ADF | 600W Surface Mount Transient Voltage Suppressor | Standard | No | Single (Uni-Directional) | 400 | 75 | 83.3 | 95.8 | 1 | 121 | D-FLAT
P6SMAJ75ADFQ | https://www.diodes.com/datasheet/download/P6SMAJ5.0ADFQ-P6SMAJ85ADFQ.pdf | P6SMAJ75ADFQ | 600W SURFACE MOUNT TRANSIENT VOLTAGE SUPPRESSOR | Automotive | Yes | Single (Uni-Directional) | 400 | 75 | 83.3 | 95.8 | 1 | 121 | D-FLAT
P6SMAJ78ADF | https://www.diodes.com/datasheet/download/P6SMAJ5.0ADF_P6SMAJ85ADF.pdf | P6SMAJ78ADF | 600W Surface Mount Transient Voltage Suppressor | Standard | No | Single (Uni-Directional) | 400 | 78 | 86.7 | 99.7 | 1 | 126 | D-FLAT
P6SMAJ78ADFQ | https://www.diodes.com/datasheet/download/P6SMAJ5.0ADFQ-P6SMAJ85ADFQ.pdf | P6SMAJ78ADFQ | 600W SURFACE MOUNT TRANSIENT VOLTAGE SUPPRESSOR | Automotive | Yes | Single (Uni-Directional) | 400 | 78 | 86.7 | 99.7 | 1 | 126 | D-FLAT
P6SMAJ8.0ADF | https://www.diodes.com/datasheet/download/P6SMAJ5.0ADF_P6SMAJ85ADF.pdf | P6SMAJ8.0ADF | 600W Surface Mount Transient Voltage Suppressor | Standard | No | Single (Uni-Directional) | 400 | 8 | 8.89 | 10.23 | 50 | 13.6 | D-FLAT
P6SMAJ8.0ADFQ | https://www.diodes.com/datasheet/download/P6SMAJ5.0ADFQ-P6SMAJ85ADFQ.pdf | P6SMAJ8.0ADFQ | 600W SURFACE MOUNT TRANSIENT VOLTAGE SUPPRESSOR | Automotive | Yes | Single (Uni-Directional) | 400 | 8 | 8.89 | 10.23 | 50 | 13.6 | D-FLAT
P6SMAJ8.5ADF | https://www.diodes.com/datasheet/download/P6SMAJ5.0ADF_P6SMAJ85ADF.pdf | P6SMAJ8.5ADF | 600W Surface Mount Transient Voltage Suppressor | Standard | No | Single (Uni-Directional) | 400 | 8.5 | 9.44 | 10.82 | 10 | 14.4 | D-FLAT
P6SMAJ8.5ADFQ | https://www.diodes.com/datasheet/download/P6SMAJ5.0ADFQ-P6SMAJ85ADFQ.pdf | P6SMAJ8.5ADFQ | 600W SURFACE MOUNT TRANSIENT VOLTAGE SUPPRESSOR | Automotive | Yes | Single (Uni-Directional) | 400 | 8.5 | 9.44 | 10.82 | 10 | 14.4 | D-FLAT
P6SMAJ85ADF | https://www.diodes.com/datasheet/download/P6SMAJ5.0ADF_P6SMAJ85ADF.pdf | P6SMAJ85ADF | 600W Surface Mount Transient Voltage Suppressor | Standard | No | Single (Uni-Directional) | 400 | 85 | 94.4 | 108.2 | 1 | 137 | D-FLAT
P6SMAJ85ADFQ | https://www.diodes.com/datasheet/download/P6SMAJ5.0ADFQ-P6SMAJ85ADFQ.pdf | P6SMAJ85ADFQ | 600W SURFACE MOUNT TRANSIENT VOLTAGE SUPPRESSOR | Automotive | Yes | Single (Uni-Directional) | 400 | 85 | 94.4 | 108.2 | 1 | 137 | D-FLAT
P6SMAJ9.0ADF | https://www.diodes.com/datasheet/download/P6SMAJ5.0ADF_P6SMAJ85ADF.pdf | P6SMAJ9.0ADF | 600W Surface Mount Transient Voltage Suppressor | Standard | No | Single (Uni-Directional) | 400 | 9 | 10 | 11.5 | 5 | 15.4 | D-FLAT
P6SMAJ9.0ADFQ | https://www.diodes.com/datasheet/download/P6SMAJ5.0ADFQ-P6SMAJ85ADFQ.pdf | P6SMAJ9.0ADFQ | 600W SURFACE MOUNT TRANSIENT VOLTAGE SUPPRESSOR | Automotive | Yes | Single (Uni-Directional) | 400 | 9 | 10 | 11.5 | 5 | 15.4 | D-FLAT
PSMAJ400A | https://www.diodes.com/datasheet/download/PSMAJ400A.pdf | PSMAJ400A | 400W Surface Mount Transient Voltage Suppressor | Standard | No | Single (Uni-Directional) | 400 | 342 | 380 | 420 | 5 | 548 | SMA
PSMAJ400CA | https://www.diodes.com/datasheet/download/PSMAJ400CA.pdf | PSMAJ400CA | 400W Surface Mount Transient Voltage Suppressor | Standard | No | Single (Bi-Directional) | 400 | 342 | 380 | 420 | 5 | 548 | SMA
PSMAJ440A | https://www.diodes.com/datasheet/download/PSMAJ440A.pdf | PSMAJ440A | 400W Surface Mount Transient Voltage Suppressor | Standard | No | Single (Uni-Directional) | 400 | 375 | 418 | 462 | 5 | 602 | SMA
SMA6J10CAQ | https://www.diodes.com/datasheet/download/SMA6J5.0CAQ-SMA6J70CAQ.pdf | SMA6J10CAQ | 600W SURFACE MOUNT AUTOMOTIVE TRANSIENT VOLTAGE SUPPRESSOR | Automotive | Yes | Single (Bi-Directional) | 600 | 10 | 11.1 | 12.3 | 5 | 17 | SMA
SMA6J13CAQ | https://www.diodes.com/datasheet/download/SMA6J5.0CAQ-SMA6J70CAQ.pdf | SMA6J13CAQ | 600W SURFACE MOUNT AUTOMOTIVE TRANSIENT VOLTAGE SUPPRESSOR | Automotive | Yes | Single (Bi-Directional) | 600 | 13 | 14.4 | 15.9 | 5 | 21.5 | SMA
SMA6J15CAQ | https://www.diodes.com/datasheet/download/SMA6J5.0CAQ-SMA6J70CAQ.pdf | SMA6J15CAQ | 600W SURFACE MOUNT AUTOMOTIVE TRANSIENT VOLTAGE SUPPRESSOR | Automotive | Yes | Single (Bi-Directional) | 600 | 15 | 16.7 | 18.5 | 5 | 24.4 | SMA
SMA6J18CAQ | https://www.diodes.com/datasheet/download/SMA6J5.0CAQ-SMA6J70CAQ.pdf | SMA6J18CAQ | 600W SURFACE MOUNT AUTOMOTIVE TRANSIENT VOLTAGE SUPPRESSOR | Automotive | Yes | Single (Bi-Directional) | 600 | 18 | 20 | 22.1 | 5 | 29.2 | SMA
SMA6J20CAQ | https://www.diodes.com/datasheet/download/SMA6J5.0CAQ-SMA6J70CAQ.pdf | SMA6J20CAQ | 600W SURFACE MOUNT AUTOMOTIVE TRANSIENT VOLTAGE SUPPRESSOR | Automotive | Yes | Single (Bi-Directional) | 600 | 20 | 22.2 | 24.5 | 5 | 32.4 | SMA
SMA6J22CAQ | https://www.diodes.com/datasheet/download/SMA6J5.0CAQ-SMA6J70CAQ.pdf | SMA6J22CAQ | 600W SURFACE MOUNT AUTOMOTIVE TRANSIENT VOLTAGE SUPPRESSOR | Automotive | Yes | Single (Bi-Directional) | 600 | 22 | 24.4 | 27 | 5 | 35.5 | SMA
SMA6J24CAQ | https://www.diodes.com/datasheet/download/SMA6J5.0CAQ-SMA6J70CAQ.pdf | SMA6J24CAQ | 600W SURFACE MOUNT AUTOMOTIVE TRANSIENT VOLTAGE SUPPRESSOR | Automotive | Yes | Single (Bi-Directional) | 600 | 24 | 26.7 | 29.5 | 5 | 38.9 | SMA
SMA6J30CAQ | https://www.diodes.com/datasheet/download/SMA6J5.0CAQ-SMA6J70CAQ.pdf | SMA6J30CAQ | 600W SURFACE MOUNT AUTOMOTIVE TRANSIENT VOLTAGE SUPPRESSOR | Automotive | Yes | Single (Bi-Directional) | 600 | 30 | 33.3 | 36.8 | 5 | 48.4 | SMA
SMA6J33CAQ | https://www.diodes.com/datasheet/download/SMA6J5.0CAQ-SMA6J70CAQ.pdf | SMA6J33CAQ | 600W SURFACE MOUNT AUTOMOTIVE TRANSIENT VOLTAGE SUPPRESSOR | Automotive | Yes | Single (Bi-Directional) | 600 | 33 | 36.7 | 40.6 | 5 | 53.3 | SMA
SMA6J36CAQ | https://www.diodes.com/datasheet/download/SMA6J5.0CAQ-SMA6J70CAQ.pdf | SMA6J36CAQ | 600W SURFACE MOUNT AUTOMOTIVE TRANSIENT VOLTAGE SUPPRESSOR | Automotive | Yes | Single (Bi-Directional) | 600 | 36 | 40 | 44.2 | 5 | 58.1 | SMA
SMA6J40CAQ | https://www.diodes.com/datasheet/download/SMA6J5.0CAQ-SMA6J70CAQ.pdf | SMA6J40CAQ | 600W SURFACE MOUNT AUTOMOTIVE TRANSIENT VOLTAGE SUPPRESSOR | Automotive | Yes | Single (Bi-Directional) | 600 | 40 | 44.4 | 49.1 | 5 | 64.5 | SMA
SMA6J43CAQ | https://www.diodes.com/datasheet/download/SMA6J5.0CAQ-SMA6J70CAQ.pdf | SMA6J43CAQ | 600W SURFACE MOUNT AUTOMOTIVE TRANSIENT VOLTAGE SUPPRESSOR | Automotive | Yes | Single (Bi-Directional) | 600 | 43 | 47.8 | 52.8 | 5 | 69.4 | SMA
SMA6J45CAQ | https://www.diodes.com/datasheet/download/SMA6J5.0CAQ-SMA6J70CAQ.pdf | SMA6J45CAQ | 600W SURFACE MOUNT AUTOMOTIVE TRANSIENT VOLTAGE SUPPRESSOR | Automotive | Yes | Single (Bi-Directional) | 600 | 45 | 50 | 55.3 | 5 | 72.7 | SMA
SMA6J48CAQ | https://www.diodes.com/datasheet/download/SMA6J5.0CAQ-SMA6J70CAQ.pdf | SMA6J48CAQ | 600W SURFACE MOUNT AUTOMOTIVE TRANSIENT VOLTAGE SUPPRESSOR | Automotive | Yes | Single (Bi-Directional) | 600 | 48 | 53.3 | 58.9 | 5 | 77.4 | SMA
SMA6J5.0CAQ | https://www.diodes.com/datasheet/download/SMA6J5.0CAQ-SMA6J70CAQ.pdf | SMA6J5.0CAQ | 600W SURFACE MOUNT AUTOMOTIVE TRANSIENT VOLTAGE SUPPRESSOR | Automotive | Yes | Single (Bi-Directional) | 600 | 5 | 6.4 | 7.07 | 800 | 9.2 | SMA
SMA6J58CAQ | https://www.diodes.com/datasheet/download/SMA6J5.0CAQ-SMA6J70CAQ.pdf | SMA6J58CAQ | 600W SURFACE MOUNT AUTOMOTIVE TRANSIENT VOLTAGE SUPPRESSOR | Automotive | Yes | Single (Bi-Directional) | 600 | 58 | 64.4 | 71.2 | 5 | 93.6 | SMA
SMA6J6.5CAQ | https://www.diodes.com/datasheet/download/SMA6J5.0CAQ-SMA6J70CAQ.pdf | SMA6J6.5CAQ | 600W SURFACE MOUNT AUTOMOTIVE TRANSIENT VOLTAGE SUPPRESSOR | Automotive | Yes | Single (Bi-Directional) | 600 | 6.5 | 7.22 | 7.98 | 500 | 11.2 | SMA
SMA6J70CAQ | https://www.diodes.com/datasheet/download/SMA6J5.0CAQ-SMA6J70CAQ.pdf | SMA6J70CAQ | 600W SURFACE MOUNT AUTOMOTIVE TRANSIENT VOLTAGE SUPPRESSOR | Automotive | Yes | Single (Bi-Directional) | 600 | 70 | 77.8 | 86 | 5 | 113 | SMA
SMA6J8.5CAQ | https://www.diodes.com/datasheet/download/SMA6J5.0CAQ-SMA6J70CAQ.pdf | SMA6J8.5CAQ | 600W SURFACE MOUNT AUTOMOTIVE TRANSIENT VOLTAGE SUPPRESSOR | Automotive | Yes | Single (Bi-Directional) | 600 | 8.5 | 9.44 | 10.4 | 10 | 14.4 | SMA
SMAJ100A | https://www.diodes.com/datasheet/download/SMAJ100A.pdf | SMAJ100A | 400W Surface Mount Transient Voltage Suppressor | Standard | No | Single (Uni-Directional) | 400 | 100 | 111 | 123 | 5 | 162 | SMA
SMAJ100AQ | https://www.diodes.com/datasheet/download/SMAJ5.0%28C%29AQ+-+SMAJ200%28C%29AQ.pdf | SMAJ100AQ | 400W SURFACE MOUNT AUTOMOTIVE TRANSIENT VOLTAGE SUPPRESSOR | Automotive | Yes | Single (Uni-Directional) | 400 | 100 | 111 | 123 | 5 | 162 | SMA
SMAJ100CA | https://www.diodes.com/datasheet/download/SMAJ100CA.pdf | SMAJ100CA | 400W Surface Mount Transient Voltage Suppressor | Standard | No | Single (Bi-Directional) | 400 | 100 | 111 | 123 | 5 | 162 | SMA
SMAJ100CAQ | https://www.diodes.com/datasheet/download/SMAJ5.0%28C%29AQ+-+SMAJ200%28C%29AQ.pdf | SMAJ100CAQ | 400W SURFACE MOUNT AUTOMOTIVE TRANSIENT VOLTAGE SUPPRESSOR | Automotive | Yes | Single (Bi-Directional) | 400 | 100 | 111 | 123 | 5 | 162 | SMA
SMAJ10A | https://www.diodes.com/datasheet/download/SMAJ10A.pdf | SMAJ10A | 400W Surface Mount Transient Voltage Suppressor | Standard | No | Single (Uni-Directional) | 400 | 10 | 11.1 | 12.3 | 5 | 17 | SMA
SMAJ10AQ | https://www.diodes.com/datasheet/download/SMAJ5.0%28C%29AQ+-+SMAJ200%28C%29AQ.pdf | SMAJ10AQ | 400W SURFACE MOUNT TRANSIENT VOLTAGE SUPPRESSOR | Automotive | Yes | Single (Uni-Directional) | 400 | 10 | 11.1 | 12.3 | 5 | 17 | SMA
SMAJ10CA | https://www.diodes.com/datasheet/download/SMAJ10CA.pdf | SMAJ10CA | 400W Surface Mount Transient Voltage Suppressor | Standard | No | Single (Bi-Directional) | 400 | 10 | 11.1 | 12.3 | 5 | 17 | SMA
SMAJ10CAQ | https://www.diodes.com/datasheet/download/SMAJ5.0%28C%29AQ+-+SMAJ200%28C%29AQ.pdf | SMAJ10CAQ | 400W SURFACE MOUNT TRANSIENT VOLTAGE SUPPRESSOR | Automotive | Yes | Single (Bi-Directional) | 400 | 10 | 11.1 | 12.3 | 10 | 17 | SMA
SMAJ110A | https://www.diodes.com/datasheet/download/SMAJ110A.pdf | SMAJ110A | 400W Surface Mount Transient Voltage Suppressor | Standard | No | Single (Uni-Directional) | 400 | 110 | 122 | 135 | 5 | 177 | SMA
SMAJ110CA | https://www.diodes.com/datasheet/download/SMAJ110CA.pdf | SMAJ110CA | 400W Surface Mount Transient Voltage Suppressor | Standard | No | Single (Bi-Directional) | 400 | 110 | 122 | 135 | 5 | 177 | SMA
SMAJ11A | https://www.diodes.com/datasheet/download/SMAJ11A.pdf | SMAJ11A | 400W Surface Mount Transient Voltage Suppressor | Standard | No | Single (Uni-Directional) | 400 | 11 | 12.2 | 13.5 | 5 | 18.2 | SMA
SMAJ11AQ | https://www.diodes.com/datasheet/download/SMAJ5.0%28C%29AQ+-+SMAJ200%28C%29AQ.pdf | SMAJ11AQ | 400W Surface-Mount Automotive Transient Voltage Suppressor | Automotive | Yes | Single (Uni-Directional) | 400 | 11 | 12.2 | 13.5 | 5 | 18.2 | SMA
SMAJ11CA | https://www.diodes.com/datasheet/download/SMAJ11CA.pdf | SMAJ11CA | 400W Surface Mount Transient Voltage Suppressor | Standard | No | Single (Bi-Directional) | 400 | 11 | 12.2 | 13.5 | 5 | 18.2 | SMA
SMAJ11CAQ | https://www.diodes.com/datasheet/download/SMAJ5.0%28C%29AQ+-+SMAJ200%28C%29AQ.pdf | SMAJ11CAQ | 400W Surface-Mount Automotive Transient Voltage Suppressor | Automotive | Yes | Single (Bi-Directional) | 400 | 11 | 12.2 | 13.5 | 5 | 18.2 | SMA
SMAJ120A | https://www.diodes.com/datasheet/download/SMAJ120A.pdf | SMAJ120A | 400W Surface Mount Transient Voltage Suppressor | Standard | No | Single (Uni-Directional) | 400 | 120 | 133 | 147 | 5 | 193 | SMA
SMAJ120CA | https://www.diodes.com/datasheet/download/SMAJ120CA.pdf | SMAJ120CA | 400W Surface Mount Transient Voltage Suppressor | Standard | No | Single (Bi-Directional) | 400 | 120 | 133 | 147 | 5 | 193 | SMA
SMAJ12A | https://www.diodes.com/datasheet/download/SMAJ12A.pdf | SMAJ12A | 400W Surface Mount Transient Voltage Suppressor | Standard | No | Single (Uni-Directional) | 400 | 12 | 13.3 | 14.7 | 5 | 19.9 | SMA
SMAJ12AQ | https://www.diodes.com/datasheet/download/SMAJ5.0%28C%29AQ+-+SMAJ200%28C%29AQ.pdf | SMAJ12AQ | 400W SURFACE MOUNT TRANSIENT VOLTAGE SUPPRESSOR | Automotive | Yes | Single (Uni-Directional) | 400 | 12 | 13.3 | 14.7 | 5 | 19.9 | SMA
SMAJ12CA | https://www.diodes.com/datasheet/download/SMAJ12CA.pdf | SMAJ12CA | 400W Surface Mount Transient Voltage Suppressor | Standard | No | Single (Bi-Directional) | 400 | 12 | 13.3 | 14.7 | 5 | 19.9 | SMA
SMAJ12CAQ | https://www.diodes.com/datasheet/download/SMAJ5.0%28C%29AQ+-+SMAJ200%28C%29AQ.pdf | SMAJ12CAQ | 400W SURFACE MOUNT TRANSIENT VOLTAGE SUPPRESSOR | Automotive | Yes | Single (Bi-Directional) | 400 | 12 | 13.3 | 14.7 | 5 | 19.9 | SMA
SMAJ130A | https://www.diodes.com/datasheet/download/SMAJ130A.pdf | SMAJ130A | 400W Surface Mount Transient Voltage Suppressor | Standard | No | Single (Uni-Directional) | 400 | 130 | 144 | 159 | 5 | 209 | SMA
SMAJ130CA | https://www.diodes.com/datasheet/download/SMAJ130CA.pdf | SMAJ130CA | 400W Surface Mount Transient Voltage Suppressor | Standard | No | Single (Bi-Directional) | 400 | 130 | 144 | 159 | 5 | 209 | SMA
SMAJ13A | https://www.diodes.com/datasheet/download/SMAJ13A.pdf | SMAJ13A | 400W Surface Mount Transient Voltage Suppressor | Standard | No | Single (Uni-Directional) | 400 | 13 | 14.4 | 15.9 | 5 | 21.5 | SMA
SMAJ13AQ | https://www.diodes.com/datasheet/download/SMAJ5.0%28C%29AQ+-+SMAJ200%28C%29AQ.pdf | SMAJ13AQ | 400W SURFACE MOUNT TRANSIENT VOLTAGE SUPPRESSOR | Automotive | Yes | Single (Uni-Directional) | 400 | 13 | 14.4 | 15.9 | 5 | 21.5 | SMA
SMAJ13CA | https://www.diodes.com/datasheet/download/SMAJ13CA.pdf | SMAJ13CA | 400W Surface Mount Transient Voltage Suppressor | Standard | No | Single (Bi-Directional) | 400 | 13 | 14.4 | 15.9 | 5 | 21.5 | SMA
SMAJ13CAQ | https://www.diodes.com/datasheet/download/SMAJ5.0%28C%29AQ+-+SMAJ200%28C%29AQ.pdf | SMAJ13CAQ | 400W SURFACE MOUNT TRANSIENT VOLTAGE SUPPRESSOR | Automotive | Yes | Single (Bi-Directional) | 400 | 13 | 14.4 | 15.9 | 5 | 21.5 | SMA
SMAJ14A | https://www.diodes.com/datasheet/download/SMAJ14A.pdf | SMAJ14A | 400W Surface Mount Transient Voltage Suppressor | Standard | SMAJ14AQ | Single (Uni-Directional) | 400 | 14 | 15.6 | 17.2 | 5 | 23.2 | SMA
SMAJ14AQ | https://www.diodes.com/datasheet/download/SMAJ5.0%28C%29AQ+-+SMAJ200%28C%29AQ.pdf | SMAJ14AQ | 400W Surface Mount Transient Voltage Suppressor | Automotive | Yes | Single (Uni-Directional) | 400 | 14 | 15.6 | 17.2 | 5 | 23.2 | SMA
SMAJ14CA | https://www.diodes.com/datasheet/download/SMAJ14CA.pdf | SMAJ14CA | 400W Surface Mount Transient Voltage Suppressor | Standard | SMAJ14CAQ | Single (Bi-Directional) | 400 | 14 | 15.6 | 17.2 | 5 | 23.2 | SMA
SMAJ14CAQ | https://www.diodes.com/datasheet/download/SMAJ5.0%28C%29AQ+-+SMAJ200%28C%29AQ.pdf | SMAJ14CAQ | 400W SURFACE MOUNT TRANSIENT VOLTAGE SUPPRESSOR | Automotive | Yes | Single (Bi-Directional) | 400 | 14 | 15.6 | 17.2 | 5 | 23.2 | SMA
SMAJ150A | https://www.diodes.com/datasheet/download/SMAJ150A.pdf | SMAJ150A | 400W Surface Mount Transient Voltage Suppressor | Standard | No | Single (Uni-Directional) | 400 | 150 | 167 | 185 | 5 | 243 | SMA
SMAJ150CA | https://www.diodes.com/datasheet/download/SMAJ150CA.pdf | SMAJ150CA | 400W Surface Mount Transient Voltage Suppressor | Standard | No | Single (Bi-Directional) | 400 | 150 | 167 | 185 | 5 | 243 | SMA
SMAJ15A | https://www.diodes.com/datasheet/download/SMAJ15A.pdf | SMAJ15A | 400W Surface Mount Transient Voltage Suppressor | Standard | SMAJ15AQ | Single (Uni-Directional) | 400 | 15 | 16.7 | 18.5 | 5 | 24.4 | SMA
SMAJ15AQ | https://www.diodes.com/datasheet/download/SMAJ5.0%28C%29AQ+-+SMAJ200%28C%29AQ.pdf | SMAJ15AQ | 400W Surface Mount Transient Voltage Suppressor | Automotive | Yes | Single (Uni-Directional) | 400 | 15 | 16.7 | 18.5 | 5 | 24.4 | SMA
SMAJ15CA | https://www.diodes.com/datasheet/download/SMAJ15CA.pdf | SMAJ15CA | 400W Surface Mount Transient Voltage Suppressor | Standard | SMAJ15CAQ | Single (Bi-Directional) | 400 | 15 | 16.7 | 18.5 | 5 | 24.4 | SMA
SMAJ15CAQ | https://www.diodes.com/datasheet/download/SMAJ5.0%28C%29AQ+-+SMAJ200%28C%29AQ.pdf | SMAJ15CAQ | 400W SURFACE MOUNT TRANSIENT VOLTAGE SUPPRESSOR | Automotive | Yes | Single (Bi-Directional) | 400 | 15 | 16.7 | 18.5 | 5 | 24.4 | SMA
SMAJ160A | https://www.diodes.com/datasheet/download/SMAJ160A.pdf | SMAJ160A | 400W Surface Mount Transient Voltage Suppressor | Standard | No | Single (Uni-Directional) | 400 | 160 | 178 | 197 | 5 | 259 | SMA
SMAJ160CA | https://www.diodes.com/datasheet/download/SMAJ160CA.pdf | SMAJ160CA | 400W Surface Mount Transient Voltage Suppressor | Standard | No | Single (Bi-Directional) | 400 | 160 | 178 | 197 | 5 | 259 | SMA
SMAJ16A | https://www.diodes.com/datasheet/download/SMAJ16A.pdf | SMAJ16A | 400W Surface Mount Transient Voltage Suppressor | Standard | SMAJ16AQ | Single (Uni-Directional) | 400 | 16 | 17.8 | 19.7 | 5 | 26 | SMA
SMAJ16AQ | https://www.diodes.com/datasheet/download/SMAJ5.0%28C%29AQ+-+SMAJ200%28C%29AQ.pdf | SMAJ16AQ | 400W Surface Mount Transient Voltage Suppressor | Automotive | Yes | Single (Uni-Directional) | 400 | 16 | 17.8 | 19.7 | 5 | 26 | SMA
SMAJ16CA | https://www.diodes.com/datasheet/download/SMAJ16CA.pdf | SMAJ16CA | 400W Surface Mount Transient Voltage Suppressor | Standard | SMAJ16CAQ | Single (Bi-Directional) | 400 | 16 | 17.8 | 19.7 | 5 | 26 | SMA
SMAJ16CAQ | https://www.diodes.com/datasheet/download/SMAJ5.0%28C%29AQ+-+SMAJ200%28C%29AQ.pdf | SMAJ16CAQ | 400W SURFACE MOUNT TRANSIENT VOLTAGE SUPPRESSOR | Automotive | Yes | Single (Bi-Directional) | 400 | 16 | 17.8 | 19.7 | 5 | 26 | SMA
SMAJ170A | https://www.diodes.com/datasheet/download/SMAJ170A.pdf | SMAJ170A | 400W Surface Mount Transient Voltage Suppressor | Standard | No | Single (Uni-Directional) | 400 | 170 | 189 | 209 | 5 | 275 | SMA
SMAJ170AQ | https://www.diodes.com/datasheet/download/SMAJ5.0%28C%29AQ+-+SMAJ200%28C%29AQ.pdf | SMAJ170AQ | 400W SURFACE MOUNT AUTOMOTIVE TRANSIENT VOLTAGE SUPPRESSOR | Automotive | Yes | Single (Uni-Directional) |  | 170 | 189 | 209 | 5 | 275 | SMA
SMAJ170CA | https://www.diodes.com/datasheet/download/SMAJ170CA.pdf | SMAJ170CA | 400W Surface Mount Transient Voltage Suppressor | Standard | No | Single (Bi-Directional) | 400 | 170 | 189 | 209 | 5 | 275 | SMA
SMAJ170CAQ | https://www.diodes.com/datasheet/download/SMAJ5.0%28C%29AQ+-+SMAJ200%28C%29AQ.pdf | SMAJ170CAQ | 400W SURFACE MOUNT AUTOMOTIVE TRANSIENT VOLTAGE SUPPRESSOR | Automotive | Yes | Single (Bi-Directional) |  | 170 | 189 | 209 | 5 | 275 | SMA
SMAJ17A | https://www.diodes.com/datasheet/download/SMAJ17A.pdf | SMAJ17A | 400W Surface Mount Transient Voltage Suppressor | Standard | SMAJ17AQ | Single (Uni-Directional) | 400 | 17 | 18.9 | 20.9 | 5 | 27.6 | SMA
SMAJ17AQ | https://www.diodes.com/datasheet/download/SMAJ5.0%28C%29AQ+-+SMAJ200%28C%29AQ.pdf | SMAJ17AQ | 400W Surface Mount Transient Voltage Suppressor | Automotive | Yes | Single (Uni-Directional) | 400 | 17 | 18.9 | 20.9 | 5 | 27.6 | SMA
SMAJ17CA | https://www.diodes.com/datasheet/download/SMAJ17CA.pdf | SMAJ17CA | 400W Surface Mount Transient Voltage Suppressor | Standard | SMAJ17CAQ | Single (Bi-Directional) | 400 | 17 | 18.9 | 20.9 | 5 | 27.6 | SMA
SMAJ17CAQ | https://www.diodes.com/datasheet/download/SMAJ5.0%28C%29AQ+-+SMAJ200%28C%29AQ.pdf | SMAJ17CAQ | 400W SURFACE MOUNT TRANSIENT VOLTAGE SUPPRESSOR | Automotive | Yes | Single (Bi-Directional) | 400 | 17 | 18.9 | 20.9 | 5 | 27.6 | SMA
SMAJ18A | https://www.diodes.com/datasheet/download/SMAJ18A.pdf | SMAJ18A | 400W Surface Mount Transient Voltage Suppressor | Standard | SMAJ18AQ | Single (Uni-Directional) | 400 | 18 | 20 | 22.1 | 5 | 29.2 | SMA
SMAJ18AQ | https://www.diodes.com/datasheet/download/SMAJ5.0%28C%29AQ+-+SMAJ200%28C%29AQ.pdf | SMAJ18AQ | 400W Surface Mount Transient Voltage Suppressor | Automotive | Yes | Single (Uni-Directional) | 400 | 18 | 20 | 22.1 | 5 | 29.2 | SMA
SMAJ18CA | https://www.diodes.com/datasheet/download/SMAJ18CA.pdf | SMAJ18CA | 400W Surface Mount Transient Voltage Suppressor | Standard | SMAJ18CAQ | Single (Bi-Directional) | 400 | 18 | 20 | 22.1 | 5 | 29.2 | SMA
SMAJ18CAQ | https://www.diodes.com/datasheet/download/SMAJ5.0%28C%29AQ+-+SMAJ200%28C%29AQ.pdf | SMAJ18CAQ | 400W SURFACE MOUNT TRANSIENT VOLTAGE SUPPRESSOR | Automotive | Yes | Single (Bi-Directional) | 400 | 18 | 20 | 22.1 | 5 | 29.2 | SMA
SMAJ200A | https://www.diodes.com/datasheet/download/SMAJ200A.pdf | SMAJ200A | 400W Surface Mount Transient Voltage Suppressor | Standard | No | Single (Uni-Directional) | 400 | 200 | 224 | 248 | 5 | 324 | SMA
SMAJ200AQ | https://www.diodes.com/datasheet/download/SMAJ5.0%28C%29AQ+-+SMAJ200%28C%29AQ.pdf | SMAJ200AQ | 400W SURFACE MOUNT AUTOMOTIVE TRANSIENT VOLTAGE SUPPRESSOR | Automotive | Yes | Single (Uni-Directional) |  | 200 | 224 | 248 | 5 | 324 | SMA
SMAJ200CA | https://www.diodes.com/datasheet/download/SMAJ200CA.pdf | SMAJ200CA | 400W Surface Mount Transient Voltage Suppressor | Standard | No | Single (Bi-Directional) | 400 | 200 | 224 | 248 | 5 | 324 | SMA
SMAJ200CAQ | https://www.diodes.com/datasheet/download/SMAJ5.0%28C%29AQ+-+SMAJ200%28C%29AQ.pdf | SMAJ200CAQ | 400W SURFACE MOUNT AUTOMOTIVE TRANSIENT VOLTAGE SUPPRESSOR | Automotive | Yes | Single (Bi-Directional) |  | 200 | 224 | 248 | 5 | 324 | SMA
SMAJ20A | https://www.diodes.com/datasheet/download/SMAJ20A.pdf | SMAJ20A | 400W Surface Mount Transient Voltage Suppressor | Standard | SMAJ20AQ | Single (Uni-Directional) | 400 | 20 | 22.2 | 24.5 | 5 | 32.4 | SMA
SMAJ20AQ | https://www.diodes.com/datasheet/download/SMAJ5.0%28C%29AQ+-+SMAJ200%28C%29AQ.pdf | SMAJ20AQ | 400W Surface Mount Transient Voltage Suppressor | Automotive | Yes | Single (Uni-Directional) | 400 | 20 | 22.2 | 24.5 | 5 | 32.4 | SMA
SMAJ20CA | https://www.diodes.com/datasheet/download/SMAJ20CA.pdf | SMAJ20CA | 400W Surface Mount Transient Voltage Suppressor | Standard | SMAJ20CAQ | Single (Bi-Directional) | 400 | 20 | 22.2 | 24.5 | 5 | 32.4 | SMA
SMAJ20CAQ | https://www.diodes.com/datasheet/download/SMAJ5.0%28C%29AQ+-+SMAJ200%28C%29AQ.pdf | SMAJ20CAQ | 400W SURFACE MOUNT TRANSIENT VOLTAGE SUPPRESSOR | Automotive | Yes | Single (Bi-Directional) | 400 | 20 | 22.2 | 24.5 | 5 | 32.4 | SMA
SMAJ22A | https://www.diodes.com/datasheet/download/SMAJ22A.pdf | SMAJ22A | 400W Surface Mount Transient Voltage Suppressor | Standard | SMAJ22AQ | Single (Uni-Directional) | 400 | 22 | 24.4 | 26.9 | 5 | 35.5 | SMA
SMAJ22AQ | https://www.diodes.com/datasheet/download/SMAJ5.0%28C%29AQ+-+SMAJ200%28C%29AQ.pdf | SMAJ22AQ | 400W Surface Mount Transient Voltage Suppressor | Automotive | Yes | Single (Uni-Directional) | 400 | 22 | 24.4 | 26.9 | 5 | 35.5 | SMA
SMAJ22CA | https://www.diodes.com/datasheet/download/SMAJ22CA.pdf | SMAJ22CA | 400W Surface Mount Transient Voltage Suppressor | Standard | SMAJ22CAQ | Single (Bi-Directional) | 400 | 22 | 24.4 | 26.9 | 5 | 35.5 | SMA
SMAJ22CAQ | https://www.diodes.com/datasheet/download/SMAJ5.0%28C%29AQ+-+SMAJ200%28C%29AQ.pdf | SMAJ22CAQ | 400W SURFACE MOUNT TRANSIENT VOLTAGE SUPPRESSOR | Automotive | Yes | Single (Bi-Directional) | 400 | 22 | 24.4 | 26.9 | 5 | 35.5 | SMA
SMAJ24A | https://www.diodes.com/datasheet/download/SMAJ24A.pdf | SMAJ24A | 400W Surface Mount Transient Voltage Suppressor | Standard | SMAJ24AQ | Single (Uni-Directional) | 400 | 24 | 26.7 | 29.5 | 5 | 38.9 | SMA
SMAJ24AQ | https://www.diodes.com/datasheet/download/SMAJ5.0%28C%29AQ+-+SMAJ200%28C%29AQ.pdf | SMAJ24AQ | 400W Surface Mount Transient Voltage Suppressor | Automotive | Yes | Single (Uni-Directional) | 400 | 24 | 26.7 | 29.5 | 5 | 38.9 | SMA
SMAJ24CA | https://www.diodes.com/datasheet/download/SMAJ24CA.pdf | SMAJ24CA | 400W Surface Mount Transient Voltage Suppressor | Standard | SMAJ24CAQ | Single (Bi-Directional) | 400 | 24 | 26.7 | 29.5 | 5 | 38.9 | SMA
SMAJ24CAQ | https://www.diodes.com/datasheet/download/SMAJ5.0%28C%29AQ+-+SMAJ200%28C%29AQ.pdf | SMAJ24CAQ | 400W SURFACE MOUNT TRANSIENT VOLTAGE SUPPRESSOR | Automotive | Yes | Single (Bi-Directional) | 400 | 24 | 26.7 | 29.5 | 5 | 38.9 | SMA
SMAJ26A | https://www.diodes.com/datasheet/download/SMAJ26A.pdf | SMAJ26A | 400W Surface Mount Transient Voltage Suppressor | Standard | SMAJ26AQ | Single (Uni-Directional) | 400 | 26 | 28.9 | 31.9 | 5 | 42.1 | SMA
SMAJ26AQ | https://www.diodes.com/datasheet/download/SMAJ5.0%28C%29AQ+-+SMAJ200%28C%29AQ.pdf | SMAJ26AQ | 400W Surface Mount Transient Voltage Suppressor | Automotive | Yes | Single (Uni-Directional) | 400 | 26 | 28.9 | 31.9 | 5 | 42.1 | SMA
SMAJ26CA | https://www.diodes.com/datasheet/download/SMAJ26CA.pdf | SMAJ26CA | 400W Surface Mount Transient Voltage Suppressor | Standard | SMAJ26CAQ | Single (Bi-Directional) | 400 | 26 | 28.9 | 31.9 | 5 | 42.1 | SMA
SMAJ26CAQ | https://www.diodes.com/datasheet/download/SMAJ5.0%28C%29AQ+-+SMAJ200%28C%29AQ.pdf | SMAJ26CAQ | 400W SURFACE MOUNT TRANSIENT VOLTAGE SUPPRESSOR | Automotive | Yes | Single (Bi-Directional) | 400 | 26 | 28.9 | 31.9 | 5 | 42.1 | SMA
SMAJ28A | https://www.diodes.com/datasheet/download/SMAJ28A.pdf | SMAJ28A | 400W Surface Mount Transient Voltage Suppressor | Standard | SMAJ28AQ | Single (Uni-Directional) | 400 | 28 | 31.1 | 34.4 | 5 | 45.4 | SMA
SMAJ28AQ | https://www.diodes.com/datasheet/download/SMAJ5.0%28C%29AQ+-+SMAJ200%28C%29AQ.pdf | SMAJ28AQ | 400W Surface Mount Transient Voltage Suppressor | Automotive | Yes | Single (Uni-Directional) | 400 | 28 | 31.1 | 34.4 | 5 | 45.4 | SMA
SMAJ28CA | https://www.diodes.com/datasheet/download/SMAJ28CA.pdf | SMAJ28CA | 400W Surface Mount Transient Voltage Suppressor | Standard | SMAJ28CAQ | Single (Bi-Directional) | 400 | 28 | 31.1 | 34.4 | 5 | 45.4 | SMA
SMAJ28CAQ | https://www.diodes.com/datasheet/download/SMAJ5.0%28C%29AQ+-+SMAJ200%28C%29AQ.pdf | SMAJ28CAQ | 400W SURFACE MOUNT TRANSIENT VOLTAGE SUPPRESSOR | Automotive | Yes | Single (Bi-Directional) | 400 | 28 | 31.1 | 34.4 | 5 | 45.4 | SMA
SMAJ30A | https://www.diodes.com/datasheet/download/SMAJ30A.pdf | SMAJ30A | 400W Surface Mount Transient Voltage Suppressor | Standard | SMAJ30AQ | Single (Uni-Directional) | 400 | 30 | 33.3 | 36.8 | 5 | 48.4 | SMA
SMAJ30AQ | https://www.diodes.com/datasheet/download/SMAJ5.0%28C%29AQ+-+SMAJ200%28C%29AQ.pdf | SMAJ30AQ | 400W Surface Mount Transient Voltage Suppressor | Automotive | Yes | Single (Uni-Directional) | 400 | 30 | 33.3 | 36.8 | 5 | 48.4 | SMA
SMAJ30CA | https://www.diodes.com/datasheet/download/SMAJ30CA.pdf | SMAJ30CA | 400W Surface Mount Transient Voltage Suppressor | Standard | SMAJ30CAQ | Single (Bi-Directional) | 400 | 30 | 33.3 | 36.8 | 5 | 48.4 | SMA
SMAJ30CAQ | https://www.diodes.com/datasheet/download/SMAJ5.0%28C%29AQ+-+SMAJ200%28C%29AQ.pdf | SMAJ30CAQ | 400W SURFACE MOUNT TRANSIENT VOLTAGE SUPPRESSOR | Automotive | Yes | Single (Bi-Directional) | 400 | 30 | 33.3 | 36.8 | 5 | 48.4 | SMA
SMAJ33A | https://www.diodes.com/datasheet/download/SMAJ33A.pdf | SMAJ33A | 400W Surface Mount Transient Voltage Suppressor | Standard | SMAJ33AQ | Single (Uni-Directional) | 400 | 33 | 36.7 | 40.6 | 5 | 53.3 | SMA
SMAJ33AQ | https://www.diodes.com/datasheet/download/SMAJ5.0%28C%29AQ+-+SMAJ200%28C%29AQ.pdf | SMAJ33AQ | 400W Surface Mount Transient Voltage Suppressor | Automotive | Yes | Single (Uni-Directional) | 400 | 33 | 36.7 | 40.6 | 5 | 53.3 | SMA
SMAJ33CA | https://www.diodes.com/datasheet/download/SMAJ33CA.pdf | SMAJ33CA | 400W Surface Mount Transient Voltage Suppressor | Standard | SMAJ33CAQ | Single (Bi-Directional) | 400 | 33 | 36.7 | 40.6 | 5 | 53.3 | SMA
SMAJ33CAQ | https://www.diodes.com/datasheet/download/SMAJ5.0%28C%29AQ+-+SMAJ200%28C%29AQ.pdf | SMAJ33CAQ | 400W SURFACE MOUNT TRANSIENT VOLTAGE SUPPRESSOR | Automotive | Yes | Single (Bi-Directional) | 400 | 33 | 36.7 | 40.6 | 5 | 53.3 | SMA
SMAJ36A | https://www.diodes.com/datasheet/download/SMAJ36A.pdf | SMAJ36A | 400W Surface Mount Transient Voltage Suppressor | Standard | SMAJ36AQ | Single (Uni-Directional) | 400 | 36 | 40 | 44.2 | 5 | 58.1 | SMA
SMAJ36AQ | https://www.diodes.com/datasheet/download/SMAJ5.0%28C%29AQ+-+SMAJ200%28C%29AQ.pdf | SMAJ36AQ | 400W Surface Mount Transient Voltage Suppressor | Automotive | Yes | Single (Uni-Directional) | 400 | 36 | 40 | 44.2 | 5 | 58.1 | SMA
SMAJ36CA | https://www.diodes.com/datasheet/download/SMAJ36CA.pdf | SMAJ36CA | 400W Surface Mount Transient Voltage Suppressor | Standard | SMAJ36CAQ | Single (Bi-Directional) | 400 | 36 | 40 | 44.2 | 5 | 58.1 | SMA
SMAJ36CAQ | https://www.diodes.com/datasheet/download/SMAJ5.0%28C%29AQ+-+SMAJ200%28C%29AQ.pdf | SMAJ36CAQ | 400W SURFACE MOUNT TRANSIENT VOLTAGE SUPPRESSOR | Automotive | Yes | Single (Bi-Directional) | 400 | 36 | 40 | 44.2 | 5 | 58.1 | SMA
SMAJ40A | https://www.diodes.com/datasheet/download/SMAJ40A.pdf | SMAJ40A | 400W Surface Mount Transient Voltage Suppressor | Standard | No | Single (Uni-Directional) | 400 | 40 | 44.4 | 49.1 | 5 | 64.5 | SMA
SMAJ40AQ | https://www.diodes.com/datasheet/download/SMAJ5.0%28C%29AQ+-+SMAJ200%28C%29AQ.pdf | SMAJ40AQ | 400W SURFACE MOUNT TRANSIENT VOLTAGE SUPPRESSOR | Automotive | Yes | Single (Uni-Directional) | 400 | 40 | 44.4 | 49.1 | 5 | 64.5 | SMA
SMAJ40CA | https://www.diodes.com/datasheet/download/SMAJ40CA.pdf | SMAJ40CA | 400W Surface Mount Transient Voltage Suppressor | Standard | No | Single (Bi-Directional) | 400 | 40 | 44.4 | 49.1 | 5 | 64.5 | SMA
SMAJ40CAQ | https://www.diodes.com/datasheet/download/SMAJ5.0%28C%29AQ+-+SMAJ200%28C%29AQ.pdf | SMAJ40CAQ | 400W SURFACE MOUNT TRANSIENT VOLTAGE SUPPRESSOR | Automotive | Yes | Single (Bi-Directional) | 400 | 40 | 44.4 | 49.1 | 5 | 64.5 | SMA
SMAJ43A | https://www.diodes.com/datasheet/download/SMAJ43A.pdf | SMAJ43A | 400W Surface Mount Transient Voltage Suppressor | Standard | No | Single (Uni-Directional) | 400 | 43 | 47.8 | 52.8 | 5 | 69.4 | SMA
SMAJ43AQ | https://www.diodes.com/datasheet/download/SMAJ5.0%28C%29AQ+-+SMAJ200%28C%29AQ.pdf | SMAJ43AQ | 400W SURFACE MOUNT TRANSIENT VOLTAGE SUPPRESSOR | Automotive | Yes | Single (Uni-Directional) | 400 | 43 | 47.8 | 52.8 | 5 | 69.4 | SMA
SMAJ43CA | https://www.diodes.com/datasheet/download/SMAJ43CA.pdf | SMAJ43CA | 400W Surface Mount Transient Voltage Suppressor | Standard | No | Single (Bi-Directional) | 400 | 43 | 47.8 | 52.8 | 5 | 69.4 | SMA
SMAJ43CAQ | https://www.diodes.com/datasheet/download/SMAJ5.0%28C%29AQ+-+SMAJ200%28C%29AQ.pdf | SMAJ43CAQ | 400W SURFACE MOUNT TRANSIENT VOLTAGE SUPPRESSOR | Automotive | Yes | Single (Bi-Directional) | 400 | 43 | 47.8 | 52.8 | 5 | 5.7 | SMA
SMAJ45A | https://www.diodes.com/datasheet/download/SMAJ45A.pdf | SMAJ45A | 400W Surface Mount Transient Voltage Suppressor | Standard | No | Single (Uni-Directional) | 400 | 45 | 50 | 55.3 | 5 | 72.7 | SMA
SMAJ45CA | https://www.diodes.com/datasheet/download/SMAJ45CA.pdf | SMAJ45CA | 400W Surface Mount Transient Voltage Suppressor | Standard | No | Single (Bi-Directional) | 400 | 45 | 50 | 55.3 | 5 | 72.7 | SMA
SMAJ48A | https://www.diodes.com/datasheet/download/SMAJ48A.pdf | SMAJ48A | 400W Surface Mount Transient Voltage Suppressor | Standard | No | Single (Uni-Directional) | 400 | 48 | 53.3 | 58.9 | 5 | 77.4 | SMA
SMAJ48AQ | https://www.diodes.com/datasheet/download/SMAJ5.0%28C%29AQ+-+SMAJ200%28C%29AQ.pdf | SMAJ48AQ | 400W SURFACE MOUNT TRANSIENT VOLTAGE SUPPRESSOR | Automotive | Yes | Single (Uni-Directional) | 400 | 48 | 53.3 | 58.9 | 5 | 77.4 | SMA
SMAJ48CA | https://www.diodes.com/datasheet/download/SMAJ48CA.pdf | SMAJ48CA | 400W Surface Mount Transient Voltage Suppressor | Standard | No | Single (Bi-Directional) | 400 | 48 | 53.3 | 58.9 | 5 | 77.4 | SMA
SMAJ48CAQ | https://www.diodes.com/datasheet/download/SMAJ5.0%28C%29AQ+-+SMAJ200%28C%29AQ.pdf | SMAJ48CAQ | 400W SURFACE MOUNT TRANSIENT VOLTAGE SUPPRESSOR | Automotive | Yes | Single (Bi-Directional) | 400 | 48 | 53.3 | 58.9 | 5 | 77.4 | SMA
SMAJ5.0A | https://www.diodes.com/datasheet/download/SMAJ5.0A.pdf | SMAJ5.0A | 400W Surface Mount Transient Voltage Suppressor | Standard | No | Single (Uni-Directional) | 400 | 5 | 6.4 | 7.25 | 800 | 9.2 | SMA
SMAJ5.0AQ | https://www.diodes.com/datasheet/download/SMAJ5.0%28C%29AQ+-+SMAJ200%28C%29AQ.pdf | SMAJ5.0AQ | 400W SURFACE MOUNT TRANSIENT VOLTAGE SUPPRESSOR | Automotive | Yes | Single (Uni-Directional) | 400 | 5 | 6.4 | 7.25 | 800 | 9.2 | SMA
SMAJ5.0CA | https://www.diodes.com/datasheet/download/SMAJ5.0CA.pdf | SMAJ5.0CA | 400W Surface Mount Transient Voltage Suppressor | Standard | No | Single (Bi-Directional) | 400 | 5 | 6.4 | 7.25 | 800 | 9.2 | SMA
SMAJ5.0CAQ | https://www.diodes.com/datasheet/download/SMAJ5.0%28C%29AQ+-+SMAJ200%28C%29AQ.pdf | SMAJ5.0CAQ | 400W SURFACE MOUNT TRANSIENT VOLTAGE SUPPRESSOR | Automotive | Yes | Single (Bi-Directional) | 400 | 5 | 6.4 | 7.25 | 800 | 9.2 | SMA
SMAJ51A | https://www.diodes.com/datasheet/download/SMAJ51A.pdf | SMAJ51A | 400W Surface Mount Transient Voltage Suppressor | Standard | No | Single (Uni-Directional) | 400 | 51 | 56.7 | 62.7 | 5 | 82.4 | SMA
SMAJ51AQ | https://www.diodes.com/datasheet/download/SMAJ5.0%28C%29AQ+-+SMAJ200%28C%29AQ.pdf | SMAJ51AQ | 400W SURFACE MOUNT TRANSIENT VOLTAGE SUPPRESSOR | Automotive | Yes | Single (Uni-Directional) | 400 | 51 | 56.7 | 62.7 | 5 | 82.4 | SMA
SMAJ51CA | https://www.diodes.com/datasheet/download/SMAJ51CA.pdf | SMAJ51CA | 400W Surface Mount Transient Voltage Suppressor | Standard | No | Single (Bi-Directional) | 400 | 51 | 56.7 | 62.7 | 5 | 82.4 | SMA
SMAJ51CAQ | https://www.diodes.com/datasheet/download/SMAJ5.0%28C%29AQ+-+SMAJ200%28C%29AQ.pdf | SMAJ51CAQ | 400W SURFACE MOUNT TRANSIENT VOLTAGE SUPPRESSOR | Automotive | Yes | Single (Bi-Directional) | 400 | 51 | 56.7 | 62.7 | 5 | 82.4 | SMA
SMAJ54A | https://www.diodes.com/datasheet/download/SMAJ54A.pdf | SMAJ54A | 400W Surface Mount Transient Voltage Suppressor | Standard | No | Single (Uni-Directional) | 400 | 54 | 60 | 66.3 | 5 | 87.1 | SMA
SMAJ54AQ | https://www.diodes.com/datasheet/download/SMAJ5.0%28C%29AQ+-+SMAJ200%28C%29AQ.pdf | SMAJ54AQ | 400W Surface-Mount Automotive Transient Voltage Suppressor | Automotive | Yes | Single (Uni-Directional) | 400 | 54 | 60 | 66.3 | 5 | 87.1 | SMA
SMAJ54CA | https://www.diodes.com/datasheet/download/SMAJ54CA.pdf | SMAJ54CA | 400W Surface Mount Transient Voltage Suppressor | Standard | No | Single (Bi-Directional) | 400 | 54 | 60 | 66.3 | 5 | 87.1 | SMA
SMAJ54CAQ | https://www.diodes.com/datasheet/download/SMAJ5.0%28C%29AQ+-+SMAJ200%28C%29AQ.pdf | SMAJ54CAQ | 400W Surface-Mount Automotive Transient Voltage Suppressor | Automotive | Yes | Single (Bi-Directional) | 400 | 54 | 60 | 66.3 | 5 | 87.1 | SMA
SMAJ58A | https://www.diodes.com/datasheet/download/SMAJ58A.pdf | SMAJ58A | 400W Surface Mount Transient Voltage Suppressor | Standard | No | Single (Uni-Directional) | 400 | 58 | 64.4 | 71.2 | 5 | 93.6 | SMA
SMAJ58AQ | https://www.diodes.com/datasheet/download/SMAJ5.0%28C%29AQ+-+SMAJ200%28C%29AQ.pdf | SMAJ58AQ | 400W SURFACE MOUNT TRANSIENT VOLTAGE SUPPRESSOR | Automotive | Yes | Single (Uni-Directional) | 400 | 58 | 64.4 | 71.2 | 5 | 93.6 | SMA
SMAJ58CA | https://www.diodes.com/datasheet/download/SMAJ58CA.pdf | SMAJ58CA | 400W Surface Mount Transient Voltage Suppressor | Standard | No | Single (Bi-Directional) | 400 | 58 | 64.4 | 71.2 | 5 | 93.6 | SMA
SMAJ58CAQ | https://www.diodes.com/datasheet/download/SMAJ5.0%28C%29AQ+-+SMAJ200%28C%29AQ.pdf | SMAJ58CAQ | 400W SURFACE MOUNT TRANSIENT VOLTAGE SUPPRESSOR | Automotive | Yes | Single (Bi-Directional) | 400 | 58 | 64.4 | 71.2 | 5 | 93.6 | SMA
SMAJ6.0A | https://www.diodes.com/datasheet/download/SMAJ6.0A.pdf | SMAJ6.0A | 400W Surface Mount Transient Voltage Suppressor | Standard | No | Single (Uni-Directional) | 400 | 6 | 6.67 | 7.37 | 800 | 10.3 | SMA
SMAJ6.0AQ | https://www.diodes.com/datasheet/download/SMAJ5.0%28C%29AQ+-+SMAJ200%28C%29AQ.pdf | SMAJ6.0AQ | 400W Surface-Mount Automotive Transient Voltage Suppressor | Automotive | Yes | Single (Uni-Directional) | 400 | 6 | 6.67 | 7.37 | 800 | 9.2 | SMA
SMAJ6.0CA | https://www.diodes.com/datasheet/download/SMAJ6.0CA.pdf | SMAJ6.0CA | 400W Surface Mount Transient Voltage Suppressor | Standard | No | Single (Bi-Directional) | 400 | 6 | 6.67 | 7.37 | 800 | 10.3 | SMA
SMAJ6.0CAQ | https://www.diodes.com/datasheet/download/SMAJ5.0%28C%29AQ+-+SMAJ200%28C%29AQ.pdf | SMAJ6.0CAQ | 400W Surface-Mount Automotive Transient Voltage Suppressor | Automotive | Yes | Single (Bi-Directional) | 400 | 6 | 6.67 | 7.37 | 800 | 9.2 | SMA
SMAJ6.5A | https://www.diodes.com/datasheet/download/SMAJ6.5A.pdf | SMAJ6.5A | 400W Surface Mount Transient Voltage Suppressor | Standard | No | Single (Uni-Directional) | 400 | 6.5 | 7.22 | 7.98 | 500 | 11.2 | SMA
SMAJ6.5CA | https://www.diodes.com/datasheet/download/SMAJ6.5CA.pdf | SMAJ6.5CA | 400W Surface Mount Transient Voltage Suppressor | Standard | No | Single (Bi-Directional) | 400 | 6.5 | 7.22 | 7.98 | 500 | 11.2 | SMA
SMAJ60A | https://www.diodes.com/datasheet/download/SMAJ60A.pdf | SMAJ60A | 400W Surface Mount Transient Voltage Suppressor | Standard | No | Single (Uni-Directional) | 400 | 60 | 66.7 | 73.7 | 5 | 96.8 | SMA
SMAJ60AQ | https://www.diodes.com/datasheet/download/SMAJ5.0%28C%29AQ+-+SMAJ200%28C%29AQ.pdf | SMAJ60AQ | 400W SURFACE MOUNT AUTOMOTIVE TRANSIENT VOLTAGE SUPPRESSOR | Automotive | Yes | Single (Uni-Directional) | 400 | 60 | 66.7 | 73.7 | 5 | 96.8 | SMA
SMAJ60CA | https://www.diodes.com/datasheet/download/SMAJ60CA.pdf | SMAJ60CA | 400W Surface Mount Transient Voltage Suppressor | Standard | Yes | Single (Bi-Directional) | 400 | 60 | 66.7 | 73.7 | 5 | 96.8 | SMA
SMAJ60CAQ | https://www.diodes.com/datasheet/download/SMAJ5.0%28C%29AQ+-+SMAJ200%28C%29AQ.pdf | SMAJ60CAQ | 400W SURFACE MOUNT AUTOMOTIVE TRANSIENT VOLTAGE SUPPRESSOR | Automotive | Yes | Single (Bi-Directional) | 400 | 60 | 66.7 | 73.7 | 5 | 96.8 | SMA
SMAJ64A | https://www.diodes.com/datasheet/download/SMAJ64A.pdf | SMAJ64A | 400W Surface Mount Transient Voltage Suppressor | Standard | No | Single (Uni-Directional) | 400 | 64 | 71.1 | 78.6 | 5 | 103 | SMA
SMAJ64AQ | https://www.diodes.com/datasheet/download/SMAJ5.0%28C%29AQ+-+SMAJ200%28C%29AQ.pdf | SMAJ64AQ | 400W Surface-Mount Automotive Transient Voltage Suppressor | Automotive | Yes | Single (Uni-Directional) | 400 | 64 | 71.1 | 78.6 | 5 | 103 | SMA
SMAJ64CA | https://www.diodes.com/datasheet/download/SMAJ64CA.pdf | SMAJ64CA | 400W Surface Mount Transient Voltage Suppressor | Standard | No | Single (Bi-Directional) | 400 | 64 | 71.1 | 78.6 | 5 | 103 | SMA
SMAJ64CAQ | https://www.diodes.com/datasheet/download/SMAJ5.0%28C%29AQ+-+SMAJ200%28C%29AQ.pdf | SMAJ64CAQ | 400W Surface-Mount Automotive Transient Voltage Suppressor | Automotive | Yes | Single (Bi-Directional) | 400 | 64 | 71.1 | 78.6 | 5 | 103 | SMA
SMAJ7.0A | https://www.diodes.com/datasheet/download/SMAJ7.0A.pdf | SMAJ7.0A | 400W Surface Mount Transient Voltage Suppressor | Standard | No | Single (Uni-Directional) | 400 | 7 | 7.78 | 8.6 | 200 | 12 | SMA
SMAJ7.0CA | https://www.diodes.com/datasheet/download/SMAJ7.0CA.pdf | SMAJ7.0CA | 400W Surface Mount Transient Voltage Suppressor | Standard | No | Single (Bi-Directional) | 400 | 7 | 7.78 | 8.6 | 200 | 12 | SMA
SMAJ7.5A | https://www.diodes.com/datasheet/download/SMAJ7.5A.pdf | SMAJ7.5A | 400W Surface Mount Transient Voltage Suppressor | Standard | No | Single (Uni-Directional) | 400 | 7.5 | 8.33 | 9.21 | 100 | 12.9 | SMA
SMAJ7.5AQ | https://www.diodes.com/datasheet/download/SMAJ5.0%28C%29AQ+-+SMAJ200%28C%29AQ.pdf | SMAJ7.5AQ | 400W SURFACE MOUNT AUTOMOTIVE TRANSIENT VOLTAGE SUPPRESSOR | Automotive | Yes | Single (Uni-Directional) | 400 | 7.5 | 8.33 | 9.21 | 100 | 12.9 | SMA
SMAJ7.5CA | https://www.diodes.com/datasheet/download/SMAJ7.5CA.pdf | SMAJ7.5CA | 400W Surface Mount Transient Voltage Suppressor | Standard | No | Single (Bi-Directional) | 400 | 7.5 | 8.33 | 9.21 | 100 | 12.9 | SMA
SMAJ7.5CAQ | https://www.diodes.com/datasheet/download/SMAJ5.0%28C%29AQ+-+SMAJ200%28C%29AQ.pdf | SMAJ7.5CAQ | 400W SURFACE MOUNT AUTOMOTIVE TRANSIENT VOLTAGE SUPPRESSOR | Automotive | Yes | Single (Bi-Directional) | 400 | 7.5 | 8.33 | 9.21 | 200 | 12.9 | SMA
SMAJ70A | https://www.diodes.com/datasheet/download/SMAJ70A.pdf | SMAJ70A | 400W Surface Mount Transient Voltage Suppressor | Standard | Yes | Single (Uni-Directional) | 400 | 70 | 77.8 | 86 | 5 | 113 | SMA
SMAJ70AQ | https://www.diodes.com/datasheet/download/SMAJ5.0%28C%29AQ+-+SMAJ200%28C%29AQ.pdf | SMAJ70AQ | 400W SURFACE MOUNT TRANSIENT VOLTAGE SUPPRESSOR | Automotive | Yes | Single (Uni-Directional) | 400 | 70 | 77.8 | 86 | 5 | 113 | SMA
SMAJ70CA | https://www.diodes.com/datasheet/download/SMAJ70CA.pdf | SMAJ70CA | 400W Surface Mount Transient Voltage Suppressor | Standard | No | Single (Bi-Directional) | 400 | 70 | 77.8 | 86 | 5 | 113 | SMA
SMAJ70CAQ | https://www.diodes.com/datasheet/download/SMAJ5.0%28C%29AQ+-+SMAJ200%28C%29AQ.pdf | SMAJ70CAQ | 400W SURFACE MOUNT TRANSIENT VOLTAGE SUPPRESSOR | Automotive | Yes | Single (Bi-Directional) | 400 | 70 | 77.8 | 86 | 5 | 113 | SMA
SMAJ75A | https://www.diodes.com/datasheet/download/SMAJ75A.pdf | SMAJ75A | 400W Surface Mount Transient Voltage Suppressor | Standard | No | Single (Uni-Directional) | 400 | 75 | 83.3 | 92.1 | 5 | 121 | SMA
SMAJ75AQ | https://www.diodes.com/datasheet/download/SMAJ5.0%28C%29AQ+-+SMAJ200%28C%29AQ.pdf | SMAJ75AQ | 400W Surface-Mount Automotive Transient Voltage Suppressor | Automotive | Yes | Single (Uni-Directional) | 400 | 75 | 83.3 | 92.1 | 5 | 121 | SMA
SMAJ75CA | https://www.diodes.com/datasheet/download/SMAJ75CA.pdf | SMAJ75CA | 400W Surface Mount Transient Voltage Suppressor | Standard | No | Single (Bi-Directional) | 400 | 75 | 83.3 | 92.1 | 5 | 121 | SMA
SMAJ75CAQ | https://www.diodes.com/datasheet/download/SMAJ5.0%28C%29AQ+-+SMAJ200%28C%29AQ.pdf | SMAJ75CAQ | 400W Surface-Mount Automotive Transient Voltage Suppressor | Automotive | Yes | Single (Bi-Directional) | 400 | 75 | 83.3 | 92.1 | 5 | 121 | SMA
SMAJ78A | https://www.diodes.com/datasheet/download/SMAJ78A.pdf | SMAJ78A | 400W Surface Mount Transient Voltage Suppressor | Standard | No | Single (Uni-Directional) | 400 | 78 | 86.7 | 95.8 | 5 | 126 | SMA
SMAJ78AQ | https://www.diodes.com/datasheet/download/SMAJ5.0%28C%29AQ+-+SMAJ200%28C%29AQ.pdf | SMAJ78AQ | 400W SURFACE MOUNT TRANSIENT VOLTAGE SUPPRESSOR | Automotive | Yes | Single (Uni-Directional) | 400 | 78 | 86.7 | 95.8 | 5 | 126 | SMA
SMAJ78CA | https://www.diodes.com/datasheet/download/SMAJ78CA.pdf | SMAJ78CA | 400W Surface Mount Transient Voltage Suppressor | Standard | No | Single (Bi-Directional) | 400 | 78 | 86.7 | 95.8 | 5 | 126 | SMA
SMAJ78CAQ | https://www.diodes.com/datasheet/download/SMAJ5.0%28C%29AQ+-+SMAJ200%28C%29AQ.pdf | SMAJ78CAQ | 400W SURFACE MOUNT TRANSIENT VOLTAGE SUPPRESSOR | Automotive | Yes | Single (Bi-Directional) | 400 | 78 | 86.7 | 95.8 | 5 | 126 | SMA
SMAJ8.0A | https://www.diodes.com/datasheet/download/SMAJ8.0A.pdf | SMAJ8.0A | 400W Surface Mount Transient Voltage Suppressor | Standard | No | Single (Uni-Directional) | 400 | 8 | 8.89 | 9.83 | 50 | 13.6 | SMA
SMAJ8.0CA | https://www.diodes.com/datasheet/download/SMAJ8.0CA.pdf | SMAJ8.0CA | 400W Surface Mount Transient Voltage Suppressor | Standard | No | Single (Bi-Directional) | 400 | 8 | 8.89 | 9.83 | 50 | 13.6 | SMA
SMAJ8.5A | https://www.diodes.com/datasheet/download/SMAJ8.5A.pdf | SMAJ8.5A | 400W Surface Mount Transient Voltage Suppressor | Standard | No | Single (Uni-Directional) | 400 | 8.5 | 9.44 | 10.4 | 10 | 14.4 | SMA
SMAJ8.5AQ | https://www.diodes.com/datasheet/download/SMAJ5.0%28C%29AQ+-+SMAJ200%28C%29AQ.pdf | SMAJ8.5AQ | 400W SURFACE MOUNT TRANSIENT VOLTAGE SUPPRESSOR | Automotive | Yes | Single (Uni-Directional) | 400 | 8.5 | 9.44 | 10.4 | 10 | 14.4 | SMA
SMAJ8.5CA | https://www.diodes.com/datasheet/download/SMAJ8.5CA.pdf | SMAJ8.5CA | 400W Surface Mount Transient Voltage Suppressor | Standard | No | Single (Bi-Directional) | 400 | 8.5 | 9.44 | 10.4 | 10 | 14.4 | SMA
SMAJ8.5CAQ | https://www.diodes.com/datasheet/download/SMAJ5.0%28C%29AQ+-+SMAJ200%28C%29AQ.pdf | SMAJ8.5CAQ | 400W SURFACE MOUNT TRANSIENT VOLTAGE SUPPRESSOR | Automotive | Yes | Single (Bi-Directional) | 400 | 8.5 | 9.44 | 10.4 | 10 | 14.4 | SMA
SMAJ85A | https://www.diodes.com/datasheet/download/SMAJ85A.pdf | SMAJ85A | 400W Surface Mount Transient Voltage Suppressor | Standard | No | Single (Uni-Directional) | 400 | 85 | 94.4 | 104 | 5 | 137 | SMA
SMAJ85AQ | https://www.diodes.com/datasheet/download/SMAJ5.0%28C%29AQ+-+SMAJ200%28C%29AQ.pdf | SMAJ85AQ | 400W Surface-Mount Automotive Transient Voltage Suppressor | Automotive | Yes | Single (Uni-Directional) | 400 | 85 | 94.4 | 104 | 5 | 137 | SMA
SMAJ85CA | https://www.diodes.com/datasheet/download/SMAJ85CA.pdf | SMAJ85CA | 400W Surface Mount Transient Voltage Suppressor | Standard | No | Single (Bi-Directional) | 400 | 85 | 94.4 | 104 | 5 | 137 | SMA
SMAJ85CAQ | https://www.diodes.com/datasheet/download/SMAJ5.0%28C%29AQ+-+SMAJ200%28C%29AQ.pdf | SMAJ85CAQ | 400W Surface-Mount Automotive Transient Voltage Suppressor | Automotive | Yes | Single (Bi-Directional) | 400 | 85 | 94.4 | 104 | 5 | 137 | SMA
SMAJ9.0A | https://www.diodes.com/datasheet/download/SMAJ9.0A.pdf | SMAJ9.0A | 400W Surface Mount Transient Voltage Suppressor | Standard | No | Single (Uni-Directional) | 400 | 9 | 10 | 11.1 | 5 | 15.4 | SMA
SMAJ9.0AQ | https://www.diodes.com/datasheet/download/SMAJ5.0%28C%29AQ+-+SMAJ200%28C%29AQ.pdf | SMAJ9.0AQ | 400W Surface-Mount Automotive Transient Voltage Suppressor | Automotive | Yes | Single (Uni-Directional) | 400 | 9 | 10 | 11.1 | 5 | 17 | SMA
SMAJ9.0CA | https://www.diodes.com/datasheet/download/SMAJ9.0CA.pdf | SMAJ9.0CA | 400W Surface Mount Transient Voltage Suppressor | Standard | No | Single (Bi-Directional) | 400 | 9 | 10 | 11.1 | 5 | 15.4 | SMA
SMAJ9.0CAQ | https://www.diodes.com/datasheet/download/SMAJ5.0%28C%29AQ+-+SMAJ200%28C%29AQ.pdf | SMAJ9.0CAQ | 400W Surface-Mount Automotive Transient Voltage Suppressor | Automotive | Yes | Single (Bi-Directional) | 400 | 9 | 10 | 11.1 | 5 | 17 | SMA
SMAJ90A | https://www.diodes.com/datasheet/download/SMAJ90A.pdf | SMAJ90A | 400W Surface Mount Transient Voltage Suppressor | Standard | No | Single (Uni-Directional) | 400 | 90 | 100 | 111 | 5 | 146 | SMA
SMAJ90CA | https://www.diodes.com/datasheet/download/SMAJ90CA.pdf | SMAJ90CA | 400W Surface Mount Transient Voltage Suppressor | Standard | No | Single (Bi-Directional) | 400 | 90 | 100 | 111 | 5 | 146 | SMA
SMAT70A | https://www.diodes.com/datasheet/download/SMAT70A.pdf | SMAT70A | 400W Surface Mount Transient Voltage Suppressor | Standard | No | Single (Uni-Directional) | 400 | 70 | 77.8 | 89.5 | 5 | 100 | SMA
SMBJ100A | https://www.diodes.com/datasheet/download/SMBJ5.0%28C%29A-SMBJ170%28C%29A.pdf | SMBJ100A | 600W Surface Mount Transient Voltage Suppressor | Standard | No | Single (Uni-Directional) | 600 | 100 | 111 | 128 | 5 | 162 | SMB
SMBJ100AQ | https://www.diodes.com/datasheet/download/ds40740.pdf | SMBJ100AQ | 600W SURFACE MOUNT TRANSIENT VOLTAGE SUPPRESSOR | Automotive | Yes | Single (Uni-Directional) | 600 | 100 | 111 | 128 | 5 | 162 | SMB
SMBJ100CA | https://www.diodes.com/datasheet/download/SMBJ5.0%28C%29A-SMBJ170%28C%29A.pdf | SMBJ100CA | 600W Surface Mount Transient Voltage Suppressor | Standard | No | Single (Bi-Directional) | 600 | 100 | 111 | 128 | 5 | 162 | SMB
SMBJ100CAQ | https://www.diodes.com/datasheet/download/ds40740.pdf | SMBJ100CAQ | 600W SURFACE MOUNT TRANSIENT VOLTAGE SUPPRESSOR | Automotive | Yes | Single (Bi-Directional) | 600 | 100 | 111 | 128 | 5 | 162 | SMB
SMBJ10A | https://www.diodes.com/datasheet/download/SMBJ5.0%28C%29A-SMBJ170%28C%29A.pdf | SMBJ10A | 600W Surface Mount Transient Voltage Suppressor | Standard | No | Single (Uni-Directional) | 600 | 10 | 11.1 | 12.8 | 5 | 17 | SMB
SMBJ10CA | https://www.diodes.com/datasheet/download/SMBJ5.0%28C%29A-SMBJ170%28C%29A.pdf | SMBJ10CA | 600W Surface Mount Transient Voltage Suppressor | Standard | No | Single (Bi-Directional) | 600 | 10 | 11.1 | 12.8 | 5 | 17 | SMB
SMBJ110A | https://www.diodes.com/datasheet/download/SMBJ5.0%28C%29A-SMBJ170%28C%29A.pdf | SMBJ110A | 600W Surface Mount Transient Voltage Suppressor | Standard | No | Single (Uni-Directional) | 600 | 110 | 122 | 140 | 5 | 177 | SMB
SMBJ110CA | https://www.diodes.com/datasheet/download/SMBJ5.0%28C%29A-SMBJ170%28C%29A.pdf | SMBJ110CA | 600W Surface Mount Transient Voltage Suppressor | Standard | No | Single (Bi-Directional) | 600 | 110 | 122 | 140 | 5 | 177 | SMB
SMBJ110CAQ | https://www.diodes.com/datasheet/download/ds40740.pdf | SMBJ110CAQ | 600W SURFACE MOUNT AUTOMOTIVE TRANSIENT VOLTAGE SUPPRESSOR | Automotive | Yes | Single (Bi-Directional) | 600 | 110 | 122 | 140 | 5 | 177 | SMB
SMBJ11A | https://www.diodes.com/datasheet/download/SMBJ5.0%28C%29A-SMBJ170%28C%29A.pdf | SMBJ11A | 600W Surface Mount Transient Voltage Suppressor | Standard | No | Single (Uni-Directional) | 600 | 11 | 12.2 | 14.4 | 5 | 18.2 | SMB
SMBJ11CA | https://www.diodes.com/datasheet/download/SMBJ5.0%28C%29A-SMBJ170%28C%29A.pdf | SMBJ11CA | 600W Surface Mount Transient Voltage Suppressor | Standard | No | Single (Bi-Directional) | 600 | 11 | 12.2 | 14.4 | 5 | 18.2 | SMB
SMBJ120A | https://www.diodes.com/datasheet/download/SMBJ5.0%28C%29A-SMBJ170%28C%29A.pdf | SMBJ120A | 600W Surface Mount Transient Voltage Suppressor | Standard | No | Single (Uni-Directional) | 600 | 120 | 133 | 153 | 5 | 193 | SMB
SMBJ120CA | https://www.diodes.com/datasheet/download/SMBJ5.0%28C%29A-SMBJ170%28C%29A.pdf | SMBJ120CA | 600W Surface Mount Transient Voltage Suppressor | Standard | No | Single (Bi-Directional) | 600 | 120 | 133 | 153 | 5 | 193 | SMB
SMBJ12A | https://www.diodes.com/datasheet/download/SMBJ5.0%28C%29A-SMBJ170%28C%29A.pdf | SMBJ12A | 600W Surface Mount Transient Voltage Suppressor | Standard | No | Single (Uni-Directional) | 600 | 12 | 13.3 | 15.3 | 5 | 19.9 | SMB
SMBJ12AQ | https://www.diodes.com/datasheet/download/ds40740.pdf | SMBJ12AQ | 600W SURFACE MOUNT TRANSIENT VOLTAGE SUPPRESSOR | Automotive | Yes | Single (Uni-Directional) | 600 | 12 | 13.3 | 15.3 | 5 | 19.9 | SMB
SMBJ12CA | https://www.diodes.com/datasheet/download/SMBJ5.0%28C%29A-SMBJ170%28C%29A.pdf | SMBJ12CA | 600W Surface Mount Transient Voltage Suppressor | Standard | No | Single (Bi-Directional) | 600 | 12 | 13.3 | 15.3 | 5 | 19.9 | SMB
SMBJ12CAQ | https://www.diodes.com/datasheet/download/ds40740.pdf | SMBJ12CAQ | 600W SURFACE MOUNT TRANSIENT VOLTAGE SUPPRESSOR | Automotive | Yes | Single (Bi-Directional) | 600 | 12 | 13.3 | 15.3 | 5 | 19.9 | SMB
SMBJ130A | https://www.diodes.com/datasheet/download/SMBJ5.0%28C%29A-SMBJ170%28C%29A.pdf | SMBJ130A | 600W Surface Mount Transient Voltage Suppressor | Standard | No | Single (Uni-Directional) | 600 | 130 | 144 | 165.5 | 5 | 209 | SMB
SMBJ130AQ | https://www.diodes.com/datasheet/download/ds40740.pdf | SMBJ130AQ | 1500W SURFACE MOUNT AUTOMOTIVE TRANSIENT VOLTAGE SUPPRESSOR | Automotive | Yes | Single (Uni-Directional) | 600 | 130 | 144 | 165.5 | 5 | 209 | SMB
SMBJ130CA | https://www.diodes.com/datasheet/download/SMBJ5.0%28C%29A-SMBJ170%28C%29A.pdf | SMBJ130CA | 600W Surface Mount Transient Voltage Suppressor | Standard | No | Single (Bi-Directional) | 600 | 130 | 144 | 165.5 | 5 | 209 | SMB
SMBJ130CAQ | https://www.diodes.com/datasheet/download/ds40740.pdf | SMBJ130CAQ | 1500W SURFACE MOUNT AUTOMOTIVE TRANSIENT VOLTAGE SUPPRESSOR | Automotive | Yes | Single (Bi-Directional) | 600 | 130 | 144 | 165.5 | 5 | 209 | SMB
SMBJ13A | https://www.diodes.com/datasheet/download/SMBJ5.0%28C%29A-SMBJ170%28C%29A.pdf | SMBJ13A | 600W Surface Mount Transient Voltage Suppressor | Standard | No | Single (Uni-Directional) | 600 | 13 | 14.4 | 16.5 | 5 | 21.5 | SMB
SMBJ13CA | https://www.diodes.com/datasheet/download/SMBJ5.0%28C%29A-SMBJ170%28C%29A.pdf | SMBJ13CA | 600W Surface Mount Transient Voltage Suppressor | Standard | No | Single (Bi-Directional) | 600 | 13 | 14.4 | 16.5 | 5 | 21.5 | SMB
SMBJ14A | https://www.diodes.com/datasheet/download/SMBJ5.0%28C%29A-SMBJ170%28C%29A.pdf | SMBJ14A | 600W Surface Mount Transient Voltage Suppressor | Standard | SMBJ14AQ | Single (Uni-Directional) | 600 | 14 | 15.6 | 17.9 | 5 | 23.2 | SMB
SMBJ14AQ | https://www.diodes.com/datasheet/download/ds40740.pdf | SMBJ14AQ | 600W Surface Mount Transient Voltage Suppressor | Automotive | Yes | Single (Uni-Directional) | 600 | 14 | 15.6 | 17.9 | 5 | 23.2 | SMB
SMBJ14CA | https://www.diodes.com/datasheet/download/SMBJ5.0%28C%29A-SMBJ170%28C%29A.pdf | SMBJ14CA | 600W Surface Mount Transient Voltage Suppressor | Standard | SMBJ14CAQ | Single (Bi-Directional) | 600 | 14 | 15.6 | 17.9 | 5 | 23.2 | SMB
SMBJ14CAQ | https://www.diodes.com/datasheet/download/ds40740.pdf | SMBJ14CAQ | 600W SURFACE MOUNT TRANSIENT VOLTAGE SUPPRESSOR | Automotive | Yes | Single (Bi-Directional) | 600 | 14 | 15.6 | 17.9 | 5 | 23.2 | SMB
SMBJ150A | https://www.diodes.com/datasheet/download/SMBJ5.0%28C%29A-SMBJ170%28C%29A.pdf | SMBJ150A | 600W Surface Mount Transient Voltage Suppressor | Standard | No | Single (Uni-Directional) | 600 | 150 | 167 | 192.5 | 5 | 243 | SMB
SMBJ150CA | https://www.diodes.com/datasheet/download/SMBJ5.0%28C%29A-SMBJ170%28C%29A.pdf | SMBJ150CA | 600W Surface Mount Transient Voltage Suppressor | Standard | No | Single (Bi-Directional) | 600 | 150 | 167 | 192.5 | 5 | 243 | SMB
SMBJ15A | https://www.diodes.com/datasheet/download/SMBJ5.0%28C%29A-SMBJ170%28C%29A.pdf | SMBJ15A | 600W Surface Mount Transient Voltage Suppressor | Standard | SMBJ15AQ | Single (Uni-Directional) | 600 | 15 | 16.7 | 19.2 | 5 | 24.4 | SMB
SMBJ15AQ | https://www.diodes.com/datasheet/download/ds40740.pdf | SMBJ15AQ | 600W Surface Mount Transient Voltage Suppressor | Automotive | Yes | Single (Uni-Directional) | 600 | 15 | 16.7 | 19.2 | 5 | 24.4 | SMB
SMBJ15CA | https://www.diodes.com/datasheet/download/SMBJ5.0%28C%29A-SMBJ170%28C%29A.pdf | SMBJ15CA | 600W Surface Mount Transient Voltage Suppressor | Standard | SMBJ15CAQ | Single (Bi-Directional) | 600 | 15 | 16.7 | 19.2 | 5 | 24.4 | SMB
SMBJ15CAQ | https://www.diodes.com/datasheet/download/ds40740.pdf | SMBJ15CAQ | 600W SURFACE MOUNT TRANSIENT VOLTAGE SUPPRESSOR | Automotive | Yes | Single (Bi-Directional) | 600 | 15 | 16.7 | 19.2 | 5 | 24.4 | SMB
SMBJ160A | https://www.diodes.com/datasheet/download/SMBJ5.0%28C%29A-SMBJ170%28C%29A.pdf | SMBJ160A | 600W Surface Mount Transient Voltage Suppressor | Standard | No | Single (Uni-Directional) | 600 | 160 | 178 | 205 | 5 | 259 | SMB
SMBJ160CA | https://www.diodes.com/datasheet/download/SMBJ5.0%28C%29A-SMBJ170%28C%29A.pdf | SMBJ160CA | 600W Surface Mount Transient Voltage Suppressor | Standard | No | Single (Bi-Directional) | 600 | 160 | 178 | 205 | 5 | 259 | SMB
SMBJ16A | https://www.diodes.com/datasheet/download/SMBJ5.0%28C%29A-SMBJ170%28C%29A.pdf | SMBJ16A | 600W Surface Mount Transient Voltage Suppressor | Standard | SMBJ16AQ | Single (Uni-Directional) | 600 | 16 | 17.8 | 20.5 | 5 | 26 | SMB
SMBJ16AQ | https://www.diodes.com/datasheet/download/ds40740.pdf | SMBJ16AQ | 600W Surface Mount Transient Voltage Suppressor | Automotive | Yes | Single (Uni-Directional) | 600 | 16 | 17.8 | 20.5 | 5 | 26 | SMB
SMBJ16CA | https://www.diodes.com/datasheet/download/SMBJ5.0%28C%29A-SMBJ170%28C%29A.pdf | SMBJ16CA | 600W Surface Mount Transient Voltage Suppressor | Standard | SMBJ16CAQ | Single (Bi-Directional) | 600 | 16 | 17.8 | 20.5 | 5 | 26 | SMB
SMBJ16CAQ | https://www.diodes.com/datasheet/download/ds40740.pdf | SMBJ16CAQ | 600W SURFACE MOUNT TRANSIENT VOLTAGE SUPPRESSOR | Automotive | Yes | Single (Bi-Directional) | 600 | 16 | 17.8 | 20.5 | 5 | 26 | SMB
SMBJ170A | https://www.diodes.com/datasheet/download/SMBJ5.0%28C%29A-SMBJ170%28C%29A.pdf | SMBJ170A | 600W Surface Mount Transient Voltage Suppressor | Standard | No | Single (Uni-Directional) | 600 | 170 | 189 | 217.5 | 5 | 275 | SMB
SMBJ170CA | https://www.diodes.com/datasheet/download/SMBJ5.0%28C%29A-SMBJ170%28C%29A.pdf | SMBJ170CA | 600W Surface Mount Transient Voltage Suppressor | Standard | No | Single (Bi-Directional) | 600 | 170 | 189 | 217.5 | 5 | 275 | SMB
SMBJ17A | https://www.diodes.com/datasheet/download/SMBJ5.0%28C%29A-SMBJ170%28C%29A.pdf | SMBJ17A | 600W Surface Mount Transient Voltage Suppressor | Standard | SMBJ17AQ | Single (Uni-Directional) | 600 | 17 | 18.9 | 21.7 | 5 | 27.6 | SMB
SMBJ17AQ | https://www.diodes.com/datasheet/download/ds40740.pdf | SMBJ17AQ | 600W Surface Mount Transient Voltage Suppressor | Automotive | Yes | Single (Uni-Directional) | 600 | 17 | 18.9 | 21.7 | 5 | 27.6 | SMB
SMBJ17CA | https://www.diodes.com/datasheet/download/SMBJ5.0%28C%29A-SMBJ170%28C%29A.pdf | SMBJ17CA | 600W Surface Mount Transient Voltage Suppressor | Standard | SMBJ17CAQ | Single (Bi-Directional) | 600 | 17 | 18.9 | 21.7 | 5 | 26.6 | SMB
SMBJ17CAQ | https://www.diodes.com/datasheet/download/ds40740.pdf | SMBJ17CAQ | 600W SURFACE MOUNT TRANSIENT VOLTAGE SUPPRESSOR | Automotive | Yes | Single (Bi-Directional) | 600 | 17 | 18.9 | 21.7 | 5 | 27.6 | SMB
SMBJ180A | https://www.diodes.com/datasheet/download/SMBJ5.0%28C%29A-SMBJ170%28C%29A.pdf | SMBJ180A | 600W Surface Mount Transient Voltage Suppressor | Standard | No | Single (Uni-Directional) | 600 | 180 | 200 | 220 | 1 | 291.6 | SMB
SMBJ18A | https://www.diodes.com/datasheet/download/SMBJ5.0%28C%29A-SMBJ170%28C%29A.pdf | SMBJ18A | 600W Surface Mount Transient Voltage Suppressor | Standard | SMBJ18AQ | Single (Uni-Directional) | 600 | 18 | 20 | 23.3 | 5 | 29.2 | SMB
SMBJ18AQ | https://www.diodes.com/datasheet/download/ds40740.pdf | SMBJ18AQ | 600W Surface Mount Transient Voltage Suppressor | Automotive | Yes | Single (Uni-Directional) | 600 | 18 | 20 | 23.3 | 5 | 29.2 | SMB
SMBJ18CA | https://www.diodes.com/datasheet/download/SMBJ5.0%28C%29A-SMBJ170%28C%29A.pdf | SMBJ18CA | 600W Surface Mount Transient Voltage Suppressor | Standard | SMBJ18CAQ | Single (Bi-Directional) | 600 | 18 | 20 | 23.3 | 5 | 29.2 | SMB
SMBJ18CAQ | https://www.diodes.com/datasheet/download/ds40740.pdf | SMBJ18CAQ | 600W SURFACE MOUNT TRANSIENT VOLTAGE SUPPRESSOR | Automotive | Yes | Single (Bi-Directional) | 600 | 18 | 20 | 23.3 | 5 | 29.2 | SMB
SMBJ200A | https://www.diodes.com/datasheet/download/SMBJ5.0%28C%29A-SMBJ170%28C%29A.pdf | SMBJ200A | 600W Surface Mount Transient Voltage Suppressor | Standard | No | Single (Uni-Directional) | 600 | 200 | 224 | 247 | 1 | 324 | SMB
SMBJ20A | https://www.diodes.com/datasheet/download/SMBJ5.0%28C%29A-SMBJ170%28C%29A.pdf | SMBJ20A | 600W Surface Mount Transient Voltage Suppressor | Standard | SMBJ20AQ | Single (Uni-Directional) | 600 | 20 | 22.2 | 25.5 | 5 | 32.4 | SMB
SMBJ20AQ | https://www.diodes.com/datasheet/download/ds40740.pdf | SMBJ20AQ | 600W Surface Mount Transient Voltage Suppressor | Automotive | Yes | Single (Uni-Directional) | 600 | 20 | 22.2 | 25.5 | 5 | 32.4 | SMB
SMBJ20CA | https://www.diodes.com/datasheet/download/SMBJ5.0%28C%29A-SMBJ170%28C%29A.pdf | SMBJ20CA | 600W Surface Mount Transient Voltage Suppressor | Standard | SMBJ20CAQ | Single (Bi-Directional) | 600 | 20 | 22.2 | 25.5 | 5 | 32.4 | SMB
SMBJ20CAQ | https://www.diodes.com/datasheet/download/ds40740.pdf | SMBJ20CAQ | 600W SURFACE MOUNT TRANSIENT VOLTAGE SUPPRESSOR | Automotive | Yes | Single (Bi-Directional) | 600 | 20 | 22.2 | 25.5 | 5 | 32.4 | SMB
SMBJ22A | https://www.diodes.com/datasheet/download/SMBJ5.0%28C%29A-SMBJ170%28C%29A.pdf | SMBJ22A | 600W Surface Mount Transient Voltage Suppressor | Standard | SMBJ22AQ | Single (Uni-Directional) | 600 | 22 | 24.4 | 28 | 5 | 35.5 | SMB
SMBJ22AQ | https://www.diodes.com/datasheet/download/ds40740.pdf | SMBJ22AQ | 600W Surface Mount Transient Voltage Suppressor | Automotive | Yes | Single (Uni-Directional) | 600 | 22 | 24.4 | 28 | 5 | 35.5 | SMB
SMBJ22CA | https://www.diodes.com/datasheet/download/SMBJ5.0%28C%29A-SMBJ170%28C%29A.pdf | SMBJ22CA | 600W Surface Mount Transient Voltage Suppressor | Standard | SMBJ22CAQ | Single (Bi-Directional) | 600 | 22 | 24.4 | 28 | 5 | 35.5 | SMB
SMBJ22CAQ | https://www.diodes.com/datasheet/download/ds40740.pdf | SMBJ22CAQ | 600W SURFACE MOUNT TRANSIENT VOLTAGE SUPPRESSOR | Automotive | Yes | Single (Bi-Directional) | 600 | 22 | 24.4 | 28 | 5 | 35.5 | SMB
SMBJ24A | https://www.diodes.com/datasheet/download/SMBJ5.0%28C%29A-SMBJ170%28C%29A.pdf | SMBJ24A | 600W Surface Mount Transient Voltage Suppressor | Standard | SMBJ24AQ | Single (Uni-Directional) | 600 | 24 | 26.7 | 30.7 | 5 | 38.9 | SMB
SMBJ24AQ | https://www.diodes.com/datasheet/download/ds40740.pdf | SMBJ24AQ | 600W Surface Mount Transient Voltage Suppressor | Automotive | Yes | Single (Uni-Directional) | 600 | 24 | 26.7 | 30.7 | 5 | 38.9 | SMB
SMBJ24CA | https://www.diodes.com/datasheet/download/SMBJ5.0%28C%29A-SMBJ170%28C%29A.pdf | SMBJ24CA | 600W Surface Mount Transient Voltage Suppressor | Standard | SMBJ24CAQ | Single (Bi-Directional) | 600 | 24 | 26.7 | 30.7 | 5 | 38.9 | SMB
SMBJ24CAQ | https://www.diodes.com/datasheet/download/ds40740.pdf | SMBJ24CAQ | 600W SURFACE MOUNT TRANSIENT VOLTAGE SUPPRESSOR | Automotive | Yes | Single (Bi-Directional) | 600 | 24 | 26.7 | 30.7 | 5 | 38.9 | SMB
SMBJ26A | https://www.diodes.com/datasheet/download/SMBJ5.0%28C%29A-SMBJ170%28C%29A.pdf | SMBJ26A | 600W Surface Mount Transient Voltage Suppressor | Standard | SMBJ26AQ | Single (Uni-Directional) | 600 | 26 | 28.9 | 33.2 | 5 | 42.1 | SMB
SMBJ26AQ | https://www.diodes.com/datasheet/download/ds40740.pdf | SMBJ26AQ | 600W Surface Mount Transient Voltage Suppressor | Automotive | Yes | Single (Uni-Directional) | 600 | 26 | 28.9 | 33.2 | 5 | 42.1 | SMB
SMBJ26CA | https://www.diodes.com/datasheet/download/SMBJ5.0%28C%29A-SMBJ170%28C%29A.pdf | SMBJ26CA | 600W Surface Mount Transient Voltage Suppressor | Standard | SMBJ26CAQ | Single (Bi-Directional) | 600 | 26 | 28.9 | 33.2 | 5 | 42.1 | SMB
SMBJ26CAQ | https://www.diodes.com/datasheet/download/ds40740.pdf | SMBJ26CAQ | 600W SURFACE MOUNT TRANSIENT VOLTAGE SUPPRESSOR | Automotive | Yes | Single (Bi-Directional) | 600 | 26 | 28.9 | 33.2 | 5 | 42.1 | SMB
SMBJ28A | https://www.diodes.com/datasheet/download/SMBJ5.0%28C%29A-SMBJ170%28C%29A.pdf | SMBJ28A | 600W Surface Mount Transient Voltage Suppressor | Standard | SMBJ28AQ | Single (Uni-Directional) | 600 | 28 | 31.1 | 35.8 | 5 | 45.4 | SMB
SMBJ28AQ | https://www.diodes.com/datasheet/download/ds40740.pdf | SMBJ28AQ | 600W Surface Mount Transient Voltage Suppressor | Automotive | Yes | Single (Uni-Directional) | 600 | 28 | 31.1 | 35.8 | 5 | 45.4 | SMB
SMBJ28CA | https://www.diodes.com/datasheet/download/SMBJ5.0%28C%29A-SMBJ170%28C%29A.pdf | SMBJ28CA | 600W Surface Mount Transient Voltage Suppressor | Standard | SMBJ28CAQ | Single (Bi-Directional) | 600 | 28 | 31.1 | 35.8 | 5 | 45.4 | SMB
SMBJ28CAQ | https://www.diodes.com/datasheet/download/ds40740.pdf | SMBJ28CAQ | 600W SURFACE MOUNT TRANSIENT VOLTAGE SUPPRESSOR | Automotive | Yes | Single (Bi-Directional) | 600 | 28 | 31.1 | 35.8 | 5 | 45.4 | SMB
SMBJ30A | https://www.diodes.com/datasheet/download/SMBJ5.0%28C%29A-SMBJ170%28C%29A.pdf | SMBJ30A | 600W Surface Mount Transient Voltage Suppressor | Standard | SMBJ30AQ | Single (Uni-Directional) | 600 | 30 | 33.3 | 38.3 | 5 | 48.4 | SMB
SMBJ30AQ | https://www.diodes.com/datasheet/download/ds40740.pdf | SMBJ30AQ | 600W Surface Mount Transient Voltage Suppressor | Automotive | Yes | Single (Uni-Directional) | 600 | 30 | 33.3 | 38.3 | 5 | 48.4 | SMB
SMBJ30CA | https://www.diodes.com/datasheet/download/SMBJ5.0%28C%29A-SMBJ170%28C%29A.pdf | SMBJ30CA | 600W Surface Mount Transient Voltage Suppressor | Standard | SMBJ30CAQ | Single (Bi-Directional) | 600 | 30 | 33.3 | 38.3 | 5 | 48.4 | SMB
SMBJ30CAQ | https://www.diodes.com/datasheet/download/ds40740.pdf | SMBJ30CAQ | 600W SURFACE MOUNT TRANSIENT VOLTAGE SUPPRESSOR | Automotive | Yes | Single (Bi-Directional) | 600 | 30 | 33.3 | 38.3 | 5 | 48.4 | SMB
SMBJ33A | https://www.diodes.com/datasheet/download/SMBJ5.0%28C%29A-SMBJ170%28C%29A.pdf | SMBJ33A | 600W Surface Mount Transient Voltage Suppressor | Standard | SMBJ33AQ | Single (Uni-Directional) | 600 | 33 | 36.7 | 42.2 | 5 | 53.3 | SMB
SMBJ33AQ | https://www.diodes.com/datasheet/download/ds40740.pdf | SMBJ33AQ | 600W Surface Mount Transient Voltage Suppressor | Automotive | Yes | Single (Uni-Directional) | 600 | 33 | 36.7 | 42.2 | 5 | 53.3 | SMB
SMBJ33CA | https://www.diodes.com/datasheet/download/SMBJ5.0%28C%29A-SMBJ170%28C%29A.pdf | SMBJ33CA | 600W Surface Mount Transient Voltage Suppressor | Standard | SMBJ33CAQ | Single (Bi-Directional) | 600 | 33 | 36.7 | 42.2 | 5 | 53.3 | SMB
SMBJ33CAQ | https://www.diodes.com/datasheet/download/ds40740.pdf | SMBJ33CAQ | 600W SURFACE MOUNT TRANSIENT VOLTAGE SUPPRESSOR | Automotive | Yes | Single (Bi-Directional) | 600 | 33 | 36.7 | 42.2 | 5 | 53.3 | SMB
SMBJ350A | https://www.diodes.com/datasheet/download/SMBJ350A.pdf | SMBJ350A | 600W Surface Mount Transient Voltage Suppressor | Standard | No | Single (Uni-Directional) | 600 | 350 | 391 | 432 | 5 | 567 | SMB
SMBJ36A | https://www.diodes.com/datasheet/download/SMBJ5.0%28C%29A-SMBJ170%28C%29A.pdf | SMBJ36A | 600W Surface Mount Transient Voltage Suppressor | Standard | SMBJ36AQ | Single (Uni-Directional) | 600 | 36 | 40 | 46 | 5 | 58.1 | SMB
SMBJ36AQ | https://www.diodes.com/datasheet/download/ds40740.pdf | SMBJ36AQ | 600W Surface Mount Transient Voltage Suppressor | Automotive | Yes | Single (Uni-Directional) | 600 | 36 | 40 | 46 | 5 | 58.1 | SMB
SMBJ36CA | https://www.diodes.com/datasheet/download/SMBJ5.0%28C%29A-SMBJ170%28C%29A.pdf | SMBJ36CA | 600W Surface Mount Transient Voltage Suppressor | Standard | SMBJ36CAQ | Single (Bi-Directional) | 600 | 36 | 40 | 46 | 5 | 58.1 | SMB
SMBJ36CAQ | https://www.diodes.com/datasheet/download/ds40740.pdf | SMBJ36CAQ | 600W SURFACE MOUNT TRANSIENT VOLTAGE SUPPRESSOR | Automotive | Yes | Single (Bi-Directional) | 600 | 36 | 40 | 46 | 5 | 58.1 | SMB
SMBJ40A | https://www.diodes.com/datasheet/download/SMBJ5.0%28C%29A-SMBJ170%28C%29A.pdf | SMBJ40A | 600W Surface Mount Transient Voltage Suppressor | Standard | No | Single (Uni-Directional) | 600 | 40 | 44.4 | 51.1 | 5 | 64.5 | SMB
SMBJ40AQ | https://www.diodes.com/datasheet/download/ds40740.pdf | SMBJ40AQ | 600W SURFACE MOUNT TRANSIENT VOLTAGE SUPPRESSOR | Automotive | Yes | Single (Uni-Directional) | 600 | 40 | 44.4 | 51.1 | 5 | 9.3 | SMB
SMBJ40CA | https://www.diodes.com/datasheet/download/SMBJ5.0%28C%29A-SMBJ170%28C%29A.pdf | SMBJ40CA | 600W Surface Mount Transient Voltage Suppressor | Standard | No | Single (Bi-Directional) | 600 | 40 | 44.4 | 51.1 | 5 | 64.5 | SMB
SMBJ40CAQ | https://www.diodes.com/datasheet/download/ds40740.pdf | SMBJ40CAQ | 600W SURFACE MOUNT TRANSIENT VOLTAGE SUPPRESSOR | Automotive | Yes | Single (Bi-Directional) | 600 | 40 | 44.4 | 51.1 | 5 | 64.5 | SMB
SMBJ43A | https://www.diodes.com/datasheet/download/SMBJ5.0%28C%29A-SMBJ170%28C%29A.pdf | SMBJ43A | 600W Surface Mount Transient Voltage Suppressor | Standard | No | Single (Uni-Directional) | 600 | 43 | 47.8 | 54.9 | 5 | 69.4 | SMB
SMBJ43CA | https://www.diodes.com/datasheet/download/SMBJ5.0%28C%29A-SMBJ170%28C%29A.pdf | SMBJ43CA | 600W Surface Mount Transient Voltage Suppressor | Standard | No | Single (Bi-Directional) | 600 | 43 | 47.8 | 54.9 | 5 | 69.4 | SMB
SMBJ45A | https://www.diodes.com/datasheet/download/SMBJ5.0%28C%29A-SMBJ170%28C%29A.pdf | SMBJ45A | 600W Surface Mount Transient Voltage Suppressor | Standard | No | Single (Uni-Directional) | 600 | 45 | 50 | 57.5 | 5 | 72.7 | SMB
SMBJ45AQ | https://www.diodes.com/datasheet/download/ds40740.pdf | SMBJ45AQ | 600W SURFACE MOUNT AUTOMOTIVE TRANSIENT VOLTAGE SUPPRESSOR | Automotive | Yes | Single (Uni-Directional) | 600 | 45 | 50 | 57.5 | 5 | 72.7 | SMB
SMBJ45CA | https://www.diodes.com/datasheet/download/SMBJ5.0%28C%29A-SMBJ170%28C%29A.pdf | SMBJ45CA | 600W Surface Mount Transient Voltage Suppressor | Standard | No | Single (Bi-Directional) | 600 | 45 | 50 | 57.5 | 5 | 72.7 | SMB
SMBJ45CAQ | https://www.diodes.com/datasheet/download/ds40740.pdf | SMBJ45CAQ | 600W SURFACE MOUNT AUTOMOTIVE TRANSIENT VOLTAGE SUPPRESSOR | Automotive | Yes | Single (Bi-Directional) | 600 | 45 | 50 | 57.5 | 5 | 72.7 | SMB
SMBJ48A | https://www.diodes.com/datasheet/download/SMBJ5.0%28C%29A-SMBJ170%28C%29A.pdf | SMBJ48A | 600W Surface Mount Transient Voltage Suppressor | Standard | No | Single (Uni-Directional) | 600 | 48 | 53.3 | 61.3 | 5 | 77.4 | SMB
SMBJ48CA | https://www.diodes.com/datasheet/download/SMBJ5.0%28C%29A-SMBJ170%28C%29A.pdf | SMBJ48CA | 600W Surface Mount Transient Voltage Suppressor | Standard | No | Single (Bi-Directional) | 600 | 48 | 53.3 | 61.3 | 5 | 77.4 | SMB
SMBJ5.0A | https://www.diodes.com/datasheet/download/SMBJ5.0%28C%29A-SMBJ170%28C%29A.pdf | SMBJ5.0A | 600W Surface Mount Transient Voltage Suppressor | Standard | No | Single (Uni-Directional) | 600 | 5 | 6.4 | 7.23 | 800 | 9.2 | SMB
SMBJ5.0AQ | https://www.diodes.com/datasheet/download/ds40740.pdf | SMBJ5.0AQ | 600W SURFACE MOUNT AUTOMOTIVE TRANSIENT VOLTAGE SUPPRESSOR | Automotive | Yes | Single (Uni-Directional) | 600 | 5 | 6.4 | 7.23 | 800 | 9.2 | SMB
SMBJ5.0CA | https://www.diodes.com/datasheet/download/SMBJ5.0%28C%29A-SMBJ170%28C%29A.pdf | SMBJ5.0CA | 600W Surface Mount Transient Voltage Suppressor | Standard | No | Single (Bi-Directional) | 600 | 5 | 6.4 | 7.23 | 800 | 9.2 | SMB
SMBJ5.0CAQ | https://www.diodes.com/datasheet/download/ds40740.pdf | SMBJ5.0CAQ | 600W SURFACE MOUNT AUTOMOTIVE TRANSIENT VOLTAGE SUPPRESSOR | Automotive | Yes | Single (Bi-Directional) | 600 | 5 | 6.4 | 7.23 | 800 | 9.2 | SMB
SMBJ51A | https://www.diodes.com/datasheet/download/SMBJ5.0%28C%29A-SMBJ170%28C%29A.pdf | SMBJ51A | 600W Surface Mount Transient Voltage Suppressor | Standard | No | Single (Uni-Directional) | 600 | 51 | 56.7 | 65.2 | 5 | 82.4 | SMB
SMBJ51AQ | https://www.diodes.com/datasheet/download/ds40740.pdf | SMBJ51AQ | 600W SURFACE MOUNT TRANSIENT VOLTAGE SUPPRESSOR | Automotive | Yes | Single (Uni-Directional) | 600 | 51 | 56.7 | 65.2 | 5 | 82.4 | SMB
SMBJ51CA | https://www.diodes.com/datasheet/download/SMBJ5.0%28C%29A-SMBJ170%28C%29A.pdf | SMBJ51CA | 600W Surface Mount Transient Voltage Suppressor | Standard | No | Single (Bi-Directional) | 600 | 51 | 56.7 | 65.2 | 5 | 82.4 | SMB
SMBJ51CAQ | https://www.diodes.com/datasheet/download/ds40740.pdf | SMBJ51CAQ | 600W SURFACE MOUNT TRANSIENT VOLTAGE SUPPRESSOR | Automotive | Yes | Single (Bi-Directional) | 600 | 51 | 56.7 | 65.2 | 5 | 82.4 | SMB
SMBJ54A | https://www.diodes.com/datasheet/download/SMBJ5.0%28C%29A-SMBJ170%28C%29A.pdf | SMBJ54A | 600W Surface Mount Transient Voltage Suppressor | Standard | No | Single (Uni-Directional) | 600 | 54 | 60 | 69 | 5 | 87.1 | SMB
SMBJ54CA | https://www.diodes.com/datasheet/download/SMBJ5.0%28C%29A-SMBJ170%28C%29A.pdf | SMBJ54CA | 600W Surface Mount Transient Voltage Suppressor | Standard | No | Single (Bi-Directional) | 600 | 54 | 60 | 69 | 5 | 87.1 | SMB
SMBJ58A | https://www.diodes.com/datasheet/download/SMBJ5.0%28C%29A-SMBJ170%28C%29A.pdf | SMBJ58A | 600W Surface Mount Transient Voltage Suppressor | Standard | No | Single (Uni-Directional) | 600 | 58 | 64.4 | 74.6 | 5 | 93.6 | SMB
SMBJ58AQ | https://www.diodes.com/datasheet/download/ds40740.pdf | SMBJ58AQ | 600W SURFACE MOUNT TRANSIENT VOLTAGE SUPPRESSOR | Automotive | Yes | Single (Uni-Directional) | 600 | 58 | 64.4 | 74.6 | 5 | 93.6 | SMB
SMBJ58CA | https://www.diodes.com/datasheet/download/SMBJ5.0%28C%29A-SMBJ170%28C%29A.pdf | SMBJ58CA | 600W Surface Mount Transient Voltage Suppressor | Standard | No | Single (Bi-Directional) | 600 | 58 | 64.4 | 74.6 | 5 | 93.6 | SMB
SMBJ58CAQ | https://www.diodes.com/datasheet/download/ds40740.pdf | SMBJ58CAQ | 600W SURFACE MOUNT TRANSIENT VOLTAGE SUPPRESSOR | Automotive | Yes | Single (Bi-Directional) | 600 | 58 | 64.4 | 74.6 | 5 | 93.6 | SMB
SMBJ6.0A | https://www.diodes.com/datasheet/download/SMBJ5.0%28C%29A-SMBJ170%28C%29A.pdf | SMBJ6.0A | 600W Surface Mount Transient Voltage Suppressor | Standard | No | Single (Uni-Directional) | 600 | 6 | 6.67 | 7.67 | 800 | 10.3 | SMB
SMBJ6.0CA | https://www.diodes.com/datasheet/download/SMBJ5.0%28C%29A-SMBJ170%28C%29A.pdf | SMBJ6.0CA | 600W Surface Mount Transient Voltage Suppressor | Standard | No | Single (Bi-Directional) | 600 | 6 | 6.67 | 7.67 | 800 | 10.3 | SMB
SMBJ6.5A | https://www.diodes.com/datasheet/download/SMBJ5.0%28C%29A-SMBJ170%28C%29A.pdf | SMBJ6.5A | 600W Surface Mount Transient Voltage Suppressor | Standard | No | Single (Uni-Directional) | 600 | 6.5 | 7.22 | 8.3 | 500 | 11.2 | SMB
SMBJ6.5AQ | https://www.diodes.com/datasheet/download/ds40740.pdf | SMBJ6.5AQ | 600W SURFACE MOUNT AUTOMOTIVE TRANSIENT VOLTAGE SUPPRESSOR | Automotive | Yes | Single (Uni-Directional) | 600 | 6.5 | 7.22 | 8.3 | 500 | 11.2 | SMB
SMBJ6.5CA | https://www.diodes.com/datasheet/download/SMBJ5.0%28C%29A-SMBJ170%28C%29A.pdf | SMBJ6.5CA | 600W Surface Mount Transient Voltage Suppressor | Standard | No | Single (Bi-Directional) | 600 | 6.5 | 7.22 | 8.3 | 500 | 11.2 | SMB
SMBJ6.5CAQ | https://www.diodes.com/datasheet/download/ds40740.pdf | SMBJ6.5CAQ | 600W SURFACE MOUNT TRANSIENT VOLTAGE SUPPRESSOR | Automotive | Yes | Single (Bi-Directional) | 600 | 6.5 | 7.22 | 8.3 | 1000 | 11.2 | SMB
SMBJ60A | https://www.diodes.com/datasheet/download/SMBJ5.0%28C%29A-SMBJ170%28C%29A.pdf | SMBJ60A | 600W Surface Mount Transient Voltage Suppressor | Standard | No | Single (Uni-Directional) | 600 | 60 | 66.7 | 76.7 | 5 | 96.8 | SMB
SMBJ60AQ | https://www.diodes.com/datasheet/download/ds40740.pdf | SMBJ60AQ | 600W SURFACE MOUNT AUTOMOTIVE TRANSIENT VOLTAGE SUPPRESSOR | Automotive | Yes | Single (Uni-Directional) | 600 | 60 | 66.7 | 76.7 | 5 | 96.8 | SMB
SMBJ60CA | https://www.diodes.com/datasheet/download/SMBJ5.0%28C%29A-SMBJ170%28C%29A.pdf | SMBJ60CA | 600W Surface Mount Transient Voltage Suppressor | Standard | No | Single (Bi-Directional) | 600 | 60 | 66.7 | 76.7 | 5 | 96.8 | SMB
SMBJ60CAQ | https://www.diodes.com/datasheet/download/ds40740.pdf | SMBJ60CAQ | 600W SURFACE MOUNT AUTOMOTIVE TRANSIENT VOLTAGE SUPPRESSOR | Automotive | Yes | Single (Bi-Directional) | 600 | 60 | 66.7 | 76.7 | 5 | 96.8 | SMB
SMBJ64A | https://www.diodes.com/datasheet/download/SMBJ5.0%28C%29A-SMBJ170%28C%29A.pdf | SMBJ64A | 600W Surface Mount Transient Voltage Suppressor | Standard | No | Single (Uni-Directional) | 600 | 64 | 71.1 | 81.8 | 5 | 103 | SMB
SMBJ64AQ | https://www.diodes.com/datasheet/download/ds40740.pdf | SMBJ64AQ | 600W SURFACE MOUNT AUTOMOTIVE TRANSIENT VOLTAGE SUPPRESSOR | Automotive | Yes | Single (Uni-Directional) | 600 | 64 | 71.1 | 81.8 | 5 | 103 | SMB
SMBJ64CA | https://www.diodes.com/datasheet/download/SMBJ5.0%28C%29A-SMBJ170%28C%29A.pdf | SMBJ64CA | 600W Surface Mount Transient Voltage Suppressor | Standard | No | Single (Bi-Directional) | 600 | 64 | 71.1 | 81.8 | 5 | 103 | SMB
SMBJ64CAQ | https://www.diodes.com/datasheet/download/ds40740.pdf | SMBJ64CAQ | 600W SURFACE MOUNT AUTOMOTIVE TRANSIENT VOLTAGE SUPPRESSOR | Automotive | Yes | Single (Bi-Directional) | 600 | 64 | 71.1 | 81.8 | 5 | 103 | SMB
SMBJ7.0A | https://www.diodes.com/datasheet/download/SMBJ5.0%28C%29A-SMBJ170%28C%29A.pdf | SMBJ7.0A | 600W Surface Mount Transient Voltage Suppressor | Standard | No | Single (Uni-Directional) | 600 | 7 | 7.78 | 8.95 | 200 | 12 | SMB
SMBJ7.0AQ | https://www.diodes.com/datasheet/download/ds40740.pdf | SMBJ7.0AQ | 600W SURFACE MOUNT TRANSIENT VOLTAGE SUPPRESSOR | Automotive | Yes | Single (Uni-Directional) | 600 | 7 | 7.78 | 8.95 | 200 | 12 | SMB
SMBJ7.0CA | https://www.diodes.com/datasheet/download/SMBJ5.0%28C%29A-SMBJ170%28C%29A.pdf | SMBJ7.0CA | 600W Surface Mount Transient Voltage Suppressor | Standard | No | Single (Bi-Directional) | 600 | 7 | 7.78 | 8.95 | 200 | 12 | SMB
SMBJ7.0CAQ | https://www.diodes.com/datasheet/download/ds40740.pdf | SMBJ7.0CAQ | 600W SURFACE MOUNT TRANSIENT VOLTAGE SUPPRESSOR | Automotive | Yes | Single (Bi-Directional) | 600 | 7 | 7.78 | 8.95 | 400 | 12 | SMB
SMBJ7.5A | https://www.diodes.com/datasheet/download/SMBJ5.0%28C%29A-SMBJ170%28C%29A.pdf | SMBJ7.5A | 600W Surface Mount Transient Voltage Suppressor | Standard | No | Single (Uni-Directional) | 600 | 7.5 | 8.33 | 9.58 | 100 | 12.9 | SMB
SMBJ7.5CA | https://www.diodes.com/datasheet/download/SMBJ5.0%28C%29A-SMBJ170%28C%29A.pdf | SMBJ7.5CA | 600W Surface Mount Transient Voltage Suppressor | Standard | No | Single (Bi-Directional) | 600 | 7.5 | 8.33 | 9.58 | 100 | 12.9 | SMB
SMBJ70A | https://www.diodes.com/datasheet/download/SMBJ5.0%28C%29A-SMBJ170%28C%29A.pdf | SMBJ70A | 600W Surface Mount Transient Voltage Suppressor | Standard | No | Single (Uni-Directional) | 600 | 70 | 77.8 | 89.5 | 5 | 113 | SMB
SMBJ70AQ | https://www.diodes.com/datasheet/download/ds40740.pdf | SMBJ70AQ | 600W SURFACE MOUNT TRANSIENT VOLTAGE SUPPRESSOR | Automotive | Yes | Single (Uni-Directional) | 600 | 70 | 77.8 | 89.5 | 5 | 113 | SMB
SMBJ70CA | https://www.diodes.com/datasheet/download/SMBJ5.0%28C%29A-SMBJ170%28C%29A.pdf | SMBJ70CA | 600W Surface Mount Transient Voltage Suppressor | Standard | No | Single (Bi-Directional) | 600 | 70 | 77.8 | 89.5 | 5 | 113 | SMB
SMBJ70CAQ | https://www.diodes.com/datasheet/download/ds40740.pdf | SMBJ70CAQ | 600W SURFACE MOUNT TRANSIENT VOLTAGE SUPPRESSOR | Automotive | Yes | Single (Bi-Directional) | 600 | 70 | 77.8 | 89.5 | 5 | 113 | SMB
SMBJ75A | https://www.diodes.com/datasheet/download/SMBJ5.0%28C%29A-SMBJ170%28C%29A.pdf | SMBJ75A | 600W Surface Mount Transient Voltage Suppressor | Standard | No | Single (Uni-Directional) | 600 | 75 | 83.3 | 95.8 | 5 | 121 | SMB
SMBJ75AQ | https://www.diodes.com/datasheet/download/ds40740.pdf | SMBJ75AQ | 600W SURFACE MOUNT AUTOMOTIVE TRANSIENT VOLTAGE SUPPRESSOR | Automotive | Yes | Single (Uni-Directional) | 600 | 75 | 83.3 | 95.8 | 5 | 121 | SMB
SMBJ75CA | https://www.diodes.com/datasheet/download/SMBJ5.0%28C%29A-SMBJ170%28C%29A.pdf | SMBJ75CA | 600W Surface Mount Transient Voltage Suppressor | Standard | No | Single (Bi-Directional) | 600 | 75 | 83.3 | 95.8 | 5 | 121 | SMB
SMBJ75CAQ | https://www.diodes.com/datasheet/download/ds40740.pdf | SMBJ75CAQ | 600W SURFACE MOUNT AUTOMOTIVE TRANSIENT VOLTAGE SUPPRESSOR | Automotive | Yes | Single (Bi-Directional) | 600 | 75 | 83.3 | 95.8 | 5 | 121 | SMB
SMBJ78A | https://www.diodes.com/datasheet/download/SMBJ5.0%28C%29A-SMBJ170%28C%29A.pdf | SMBJ78A | 600W Surface Mount Transient Voltage Suppressor | Standard | No | Single (Uni-Directional) | 600 | 78 | 86.7 | 99.7 | 5 | 126 | SMB
SMBJ78CA | https://www.diodes.com/datasheet/download/SMBJ5.0%28C%29A-SMBJ170%28C%29A.pdf | SMBJ78CA | 600W Surface Mount Transient Voltage Suppressor | Standard | No | Single (Bi-Directional) | 600 | 78 | 86.7 | 99.7 | 5 | 126 | SMB
SMBJ8.0A | https://www.diodes.com/datasheet/download/SMBJ5.0%28C%29A-SMBJ170%28C%29A.pdf | SMBJ8.0A | 600W Surface Mount Transient Voltage Suppressor | Standard | No | Single (Uni-Directional) | 600 | 8 | 8.89 | 10.23 | 50 | 13.6 | SMB
SMBJ8.0CA | https://www.diodes.com/datasheet/download/SMBJ5.0%28C%29A-SMBJ170%28C%29A.pdf | SMBJ8.0CA | 600W Surface Mount Transient Voltage Suppressor | Standard | No | Single (Bi-Directional) | 600 | 8 | 8.89 | 10.23 | 50 | 13.6 | SMB
SMBJ8.5A | https://www.diodes.com/datasheet/download/SMBJ5.0%28C%29A-SMBJ170%28C%29A.pdf | SMBJ8.5A | 600W Surface Mount Transient Voltage Suppressor | Standard | No | Single (Uni-Directional) | 600 | 8.5 | 9.44 | 10.82 | 10 | 14.4 | SMB
SMBJ8.5CA | https://www.diodes.com/datasheet/download/SMBJ5.0%28C%29A-SMBJ170%28C%29A.pdf | SMBJ8.5CA | 600W Surface Mount Transient Voltage Suppressor | Standard | No | Single (Bi-Directional) | 600 | 8.5 | 9.44 | 10.82 | 10 | 14.4 | SMB
SMBJ85A | https://www.diodes.com/datasheet/download/SMBJ5.0%28C%29A-SMBJ170%28C%29A.pdf | SMBJ85A | 600W Surface Mount Transient Voltage Suppressor | Standard | No | Single (Uni-Directional) | 600 | 85 | 94.4 | 108.2 | 5 | 137 | SMB
SMBJ85AQ | https://www.diodes.com/datasheet/download/ds40740.pdf | SMBJ85AQ | 600W SURFACE MOUNT AUTOMOTIVE TRANSIENT VOLTAGE SUPPRESSOR | Automotive | Yes | Single (Uni-Directional) | 600 | 85 | 94.4 | 108.2 | 5 | 137 | SMB
SMBJ85CA | https://www.diodes.com/datasheet/download/SMBJ5.0%28C%29A-SMBJ170%28C%29A.pdf | SMBJ85CA | 600W Surface Mount Transient Voltage Suppressor | Standard | No | Single (Bi-Directional) | 600 | 85 | 94.4 | 108.2 | 5 | 137 | SMB
SMBJ85CAQ | https://www.diodes.com/datasheet/download/ds40740.pdf | SMBJ85CAQ | 600W SURFACE MOUNT AUTOMOTIVE TRANSIENT VOLTAGE SUPPRESSOR | Automotive | Yes | Single (Bi-Directional) | 600 | 85 | 94.4 | 108.2 | 5 | 137 | SMB
SMBJ9.0A | https://www.diodes.com/datasheet/download/SMBJ5.0%28C%29A-SMBJ170%28C%29A.pdf | SMBJ9.0A | 600W Surface Mount Transient Voltage Suppressor | Standard | No | Single (Uni-Directional) | 600 | 9 | 10 | 11.5 | 5 | 15.4 | SMB
SMBJ9.0CA | https://www.diodes.com/datasheet/download/SMBJ5.0%28C%29A-SMBJ170%28C%29A.pdf | SMBJ9.0CA | 600W Surface Mount Transient Voltage Suppressor | Standard | No | Single (Bi-Directional) | 600 | 9 | 10 | 11.5 | 5 | 15.4 | SMB
SMBJ90A | https://www.diodes.com/datasheet/download/SMBJ5.0%28C%29A-SMBJ170%28C%29A.pdf | SMBJ90A | 600W Surface Mount Transient Voltage Suppressor | Standard | No | Single (Uni-Directional) | 600 | 90 | 100 | 115.5 | 5 | 146 | SMB
SMBJ90CA | https://www.diodes.com/datasheet/download/SMBJ5.0%28C%29A-SMBJ170%28C%29A.pdf | SMBJ90CA | 600W Surface Mount Transient Voltage Suppressor | Standard | No | Single (Bi-Directional) | 600 | 90 | 100 | 115.5 | 5 | 146 | SMB
SMBT70A | https://www.diodes.com/datasheet/download/SMBT70A.pdf | SMBT70A | 600W Surface Mount Transient Voltage Suppressor | Standard | No | Single (Uni-Directional) | 600 | 70 | 77.8 | 89.5 | 5 | 100 | SMB
SMCJ100A | https://www.diodes.com/datasheet/download/SMCJ100A.pdf | SMCJ100A | 1500W Surface Mount Transient Voltage Suppressor | Standard | No | Single (Uni-Directional) | 1500 | 100 | 111 | 123 | 5 | 162 | SMC
SMCJ100AQ | https://www.diodes.com/datasheet/download/SMCJ5.0%28C%29AQ+-+SMCJ200%28C%29AQ.pdf | SMCJ100AQ | 600W SURFACE MOUNT AUTOMOTIVE TRANSIENT VOLTAGE SUPPRESSOR | Automotive | Yes | Single (Uni-Directional) | 1500 | 100 | 111 | 123 | 5 | 162 | SMC
SMCJ100CA | https://www.diodes.com/datasheet/download/SMCJ100CA.pdf | SMCJ100CA | 1500W Surface Mount Transient Voltage Suppressor | Standard | No | Single (Bi-Directional) | 1500 | 100 | 111 | 123 | 5 | 162 | SMC
SMCJ100CAQ | https://www.diodes.com/datasheet/download/SMCJ5.0%28C%29AQ+-+SMCJ200%28C%29AQ.pdf | SMCJ100CAQ | 600W SURFACE MOUNT AUTOMOTIVE TRANSIENT VOLTAGE SUPPRESSOR | Automotive | Yes | Single (Bi-Directional) | 1500 | 100 | 111 | 123 | 5 | 162 | SMC
SMCJ10A | https://www.diodes.com/datasheet/download/SMCJ10A.pdf | SMCJ10A | 1500W Surface Mount Transient Voltage Suppressor | Standard | No | Single (Uni-Directional) | 1500 | 10 | 11.1 | 12.3 | 5 | 17 | SMC
SMCJ10AQ | https://www.diodes.com/datasheet/download/SMCJ5.0%28C%29AQ+-+SMCJ200%28C%29AQ.pdf | SMCJ10AQ | 1500W SURFACE MOUNT TRANSIENT VOLTAGE SUPPRESSOR | Automotive | Yes | Single (Uni-Directional) | 1500 | 10 | 11.1 | 12.3 | 5 | 17 | SMC
SMCJ10CA | https://www.diodes.com/datasheet/download/SMCJ10CA.pdf | SMCJ10CA | 1500W Surface Mount Transient Voltage Suppressor | Standard | No | Single (Bi-Directional) | 1500 | 10 | 11.1 | 12.3 | 5 | 17 | SMC
SMCJ10CAQ | https://www.diodes.com/datasheet/download/SMCJ5.0%28C%29AQ+-+SMCJ200%28C%29AQ.pdf | SMCJ10CAQ | 1500W SURFACE MOUNT TRANSIENT VOLTAGE SUPPRESSOR | Automotive | Yes | Single (Bi-Directional) | 1500 | 10 | 11.1 | 12.3 | 10 | 17 | SMC
SMCJ110A | https://www.diodes.com/datasheet/download/SMCJ110A.pdf | SMCJ110A | 1500W Surface Mount Transient Voltage Suppressor | Standard | No | Single (Uni-Directional) | 1500 | 110 | 122 | 135 | 5 | 177 | SMC
SMCJ110AQ | https://www.diodes.com/datasheet/download/SMCJ5.0%28C%29AQ+-+SMCJ200%28C%29AQ.pdf | SMCJ110AQ | 1500W SURFACE MOUNT TRANSIENT VOLTAGE SUPPRESSOR | Automotive | Yes | Single (Uni-Directional) | 1500 | 110 | 122 | 135 | 5 | 177 | SMC
SMCJ110CA | https://www.diodes.com/datasheet/download/SMCJ110CA.pdf | SMCJ110CA | 1500W Surface Mount Transient Voltage Suppressor | Standard | No | Single (Bi-Directional) | 1500 | 110 | 122 | 135 | 5 | 177 | SMC
SMCJ110CAQ | https://www.diodes.com/datasheet/download/SMCJ5.0%28C%29AQ+-+SMCJ200%28C%29AQ.pdf | SMCJ110CAQ | 1500W SURFACE MOUNT TRANSIENT VOLTAGE SUPPRESSOR | Automotive | Yes | Single (Bi-Directional) | 1500 | 110 | 122 | 135 | 5 | 177 | SMC
SMCJ11A | https://www.diodes.com/datasheet/download/SMCJ11A.pdf | SMCJ11A | 1500W Surface Mount Transient Voltage Suppressor | Standard | No | Single (Uni-Directional) | 1500 | 11 | 12.2 | 13.5 | 5 | 18.2 | SMC
SMCJ11AQ | https://www.diodes.com/datasheet/download/SMCJ5.0%28C%29AQ+-+SMCJ200%28C%29AQ.pdf | SMCJ11AQ | 1500W SURFACE MOUNT TRANSIENT VOLTAGE SUPPRESSOR | Automotive | Yes | Single (Uni-Directional) | 1500 | 11 | 12.2 | 13.5 | 5 | 18.2 | SMC
SMCJ11CA | https://www.diodes.com/datasheet/download/SMCJ11CA.pdf | SMCJ11CA | 1500W Surface Mount Transient Voltage Suppressor | Standard | No | Single (Bi-Directional) | 1500 | 11 | 12.2 | 13.5 | 5 | 18.2 | SMC
SMCJ11CAQ | https://www.diodes.com/datasheet/download/SMCJ5.0%28C%29AQ+-+SMCJ200%28C%29AQ.pdf | SMCJ11CAQ | 1500W SURFACE MOUNT TRANSIENT VOLTAGE SUPPRESSOR | Automotive | Yes | Single (Bi-Directional) | 1500 | 11 | 13.5 | 12.2 | 5 | 18.2 | SMC
SMCJ120A | https://www.diodes.com/datasheet/download/SMCJ120A.pdf | SMCJ120A | 1500W Surface Mount Transient Voltage Suppressor | Standard | No | Single (Uni-Directional) | 1500 | 120 | 133 | 147 | 5 | 193 | SMC
SMCJ120AQ | https://www.diodes.com/datasheet/download/SMCJ5.0%28C%29AQ+-+SMCJ200%28C%29AQ.pdf | SMCJ120AQ | 600W SURFACE MOUNT AUTOMOTIVE TRANSIENT VOLTAGE SUPPRESSOR | Automotive | Yes | Single (Uni-Directional) | 1500 | 120 | 133 | 147 | 5 | 193 | SMC
SMCJ120CA | https://www.diodes.com/datasheet/download/SMCJ120CA.pdf | SMCJ120CA | 1500W Surface Mount Transient Voltage Suppressor | Standard | No | Single (Bi-Directional) | 1500 | 120 | 133 | 147 | 5 | 193 | SMC
SMCJ120CAQ | https://www.diodes.com/datasheet/download/SMCJ5.0%28C%29AQ+-+SMCJ200%28C%29AQ.pdf | SMCJ120CAQ | 600W SURFACE MOUNT AUTOMOTIVE TRANSIENT VOLTAGE SUPPRESSOR | Automotive | Yes | Single (Bi-Directional) | 1500 | 120 | 133 | 147 | 5 | 193 | SMC
SMCJ12A | https://www.diodes.com/datasheet/download/SMCJ12A.pdf | SMCJ12A | 1500W Surface Mount Transient Voltage Suppressor | Standard | No | Single (Uni-Directional) | 1500 | 12 | 13.3 | 14.7 | 5 | 19.9 | SMC
SMCJ12AQ | https://www.diodes.com/datasheet/download/SMCJ5.0%28C%29AQ+-+SMCJ200%28C%29AQ.pdf | SMCJ12AQ | 1500W SURFACE MOUNT TRANSIENT VOLTAGE SUPPRESSOR | Automotive | Yes | Single (Uni-Directional) | 1500 | 12 | 13.3 | 14.7 | 5 | 19.9 | SMC
SMCJ12CA | https://www.diodes.com/datasheet/download/SMCJ12CA.pdf | SMCJ12CA | 1500W Surface Mount Transient Voltage Suppressor | Standard | No | Single (Bi-Directional) | 1500 | 12 | 13.3 | 14.7 | 5 | 19.9 | SMC
SMCJ12CAQ | https://www.diodes.com/datasheet/download/SMCJ5.0%28C%29AQ+-+SMCJ200%28C%29AQ.pdf | SMCJ12CAQ | 1500W SURFACE MOUNT TRANSIENT VOLTAGE SUPPRESSOR | Automotive | Yes | Single (Bi-Directional) | 1500 | 12 | 13.3 | 14.7 | 5 | 19.9 | SMC
SMCJ130A | https://www.diodes.com/datasheet/download/SMCJ130A.pdf | SMCJ130A | 1500W Surface Mount Transient Voltage Suppressor | Standard | No | Single (Uni-Directional) | 1500 | 130 | 144 | 159 | 5 | 209 | SMC
SMCJ130AQ | https://www.diodes.com/datasheet/download/SMCJ5.0%28C%29AQ+-+SMCJ200%28C%29AQ.pdf | SMCJ130AQ | 600W SURFACE MOUNT AUTOMOTIVE TRANSIENT VOLTAGE SUPPRESSOR | Automotive | Yes | Single (Uni-Directional) | 1500 | 130 | 144 | 159 | 5 | 209 | SMC
SMCJ130CA | https://www.diodes.com/datasheet/download/SMCJ130CA.pdf | SMCJ130CA | 1500W Surface Mount Transient Voltage Suppressor | Standard | No | Single (Bi-Directional) | 1500 | 130 | 144 | 159 | 5 | 209 | SMC
SMCJ130CAQ | https://www.diodes.com/datasheet/download/SMCJ5.0%28C%29AQ+-+SMCJ200%28C%29AQ.pdf | SMCJ130CAQ | 600W SURFACE MOUNT AUTOMOTIVE TRANSIENT VOLTAGE SUPPRESSOR | Automotive | Yes | Single (Bi-Directional) | 1500 | 130 | 144 | 159 | 5 | 209 | SMC
SMCJ13A | https://www.diodes.com/datasheet/download/SMCJ13A.pdf | SMCJ13A | 1500W Surface Mount Transient Voltage Suppressor | Standard | No | Single (Uni-Directional) | 1500 | 13 | 14.4 | 15.9 | 5 | 21.5 | SMC
SMCJ13AQ | https://www.diodes.com/datasheet/download/SMCJ5.0%28C%29AQ+-+SMCJ200%28C%29AQ.pdf | SMCJ13AQ | 1500W SURFACE MOUNT TRANSIENT VOLTAGE SUPPRESSOR | Automotive | Yes | Single (Uni-Directional) | 1500 | 13 | 14.4 | 15.9 | 5 | 21.5 | SMC
SMCJ13CA | https://www.diodes.com/datasheet/download/SMCJ13CA.pdf | SMCJ13CA | 1500W Surface Mount Transient Voltage Suppressor | Standard | No | Single (Bi-Directional) | 1500 | 13 | 14.4 | 15.9 | 5 | 21.5 | SMC
SMCJ13CAQ | https://www.diodes.com/datasheet/download/SMCJ5.0%28C%29AQ+-+SMCJ200%28C%29AQ.pdf | SMCJ13CAQ | 1500W SURFACE MOUNT TRANSIENT VOLTAGE SUPPRESSOR | Automotive | Yes | Single (Bi-Directional) | 1500 | 13 | 14.4 | 15.9 | 5 | 21.5 | SMC
SMCJ14A | https://www.diodes.com/datasheet/download/SMCJ14A.pdf | SMCJ14A | 1500W Surface Mount Transient Voltage Suppressor | Standard | SMCJ14AQ | Single (Uni-Directional) | 1500 | 14 | 15.6 | 17.2 | 5 | 23.2 | SMC
SMCJ14AQ | https://www.diodes.com/datasheet/download/SMCJ5.0%28C%29AQ+-+SMCJ200%28C%29AQ.pdf | SMCJ14AQ | 1500W Surface Mount Transient Voltage Suppressor | Automotive | Yes | Single (Uni-Directional) | 1500 | 14 | 15.6 | 17.2 | 5 | 23.2 | SMC
SMCJ14CA | https://www.diodes.com/datasheet/download/SMCJ14CA.pdf | SMCJ14CA | 1500W Surface Mount Transient Voltage Suppressor | Standard | SMCJ14CAQ | Single (Bi-Directional) | 1500 | 14 | 15.6 | 17.2 | 5 | 23.2 | SMC
SMCJ14CAQ | https://www.diodes.com/datasheet/download/SMCJ5.0%28C%29AQ+-+SMCJ200%28C%29AQ.pdf | SMCJ14CAQ | 1500W Surface Mount Transient Voltage Suppressor | Automotive | Yes | Single (Bi-Directional) | 1500 | 14 | 15.6 | 17.2 | 5 | 23.2 | SMC
SMCJ150A | https://www.diodes.com/datasheet/download/SMCJ150A.pdf | SMCJ150A | 1500W Surface Mount Transient Voltage Suppressor | Standard | No | Single (Uni-Directional) | 1500 | 150 | 167 | 185 | 5 | 243 | SMC
SMCJ150AQ | https://www.diodes.com/datasheet/download/SMCJ5.0%28C%29AQ+-+SMCJ200%28C%29AQ.pdf | SMCJ150AQ | 600W SURFACE MOUNT AUTOMOTIVE TRANSIENT VOLTAGE SUPPRESSOR | Automotive | Yes | Single (Uni-Directional) | 1500 | 150 | 167 | 185 | 5 | 243 | SMC
SMCJ150CA | https://www.diodes.com/datasheet/download/SMCJ150CA.pdf | SMCJ150CA | 1500W Surface Mount Transient Voltage Suppressor | Standard | No | Single (Bi-Directional) | 1500 | 150 | 167 | 185 | 5 | 243 | SMC
SMCJ150CAQ | https://www.diodes.com/datasheet/download/SMCJ5.0%28C%29AQ+-+SMCJ200%28C%29AQ.pdf | SMCJ150CAQ | 600W SURFACE MOUNT AUTOMOTIVE TRANSIENT VOLTAGE SUPPRESSOR | Automotive | Yes | Single (Bi-Directional) | 1500 | 150 | 167 | 185 | 5 | 243 | SMC
SMCJ15A | https://www.diodes.com/datasheet/download/SMCJ15A.pdf | SMCJ15A | 1500W Surface Mount Transient Voltage Suppressor | Standard | SMCJ15AQ | Single (Uni-Directional) | 1500 | 15 | 16.7 | 18.5 | 5 | 24.4 | SMC
SMCJ15AQ | https://www.diodes.com/datasheet/download/SMCJ5.0%28C%29AQ+-+SMCJ200%28C%29AQ.pdf | SMCJ15AQ | 1500W Surface Mount Transient Voltage Suppressor | Automotive | Yes | Single (Uni-Directional) | 1500 | 15 | 16.7 | 18.5 | 5 | 24.4 | SMC
SMCJ15CA | https://www.diodes.com/datasheet/download/SMCJ15CA.pdf | SMCJ15CA | 1500W Surface Mount Transient Voltage Suppressor | Standard | SMCJ15CAQ | Single (Bi-Directional) | 1500 | 15 | 16.7 | 18.5 | 5 | 24.4 | SMC
SMCJ15CAQ | https://www.diodes.com/datasheet/download/SMCJ5.0%28C%29AQ+-+SMCJ200%28C%29AQ.pdf | SMCJ15CAQ | 1500W Surface Mount Transient Voltage Suppressor | Automotive | Yes | Single (Bi-Directional) | 1500 | 15 | 16.7 | 18.5 | 5 | 24.4 | SMC
SMCJ160A | https://www.diodes.com/datasheet/download/SMCJ160A.pdf | SMCJ160A | 1500W Surface Mount Transient Voltage Suppressor | Standard | No | Single (Uni-Directional) | 1500 | 160 | 178 | 197 | 5 | 259 | SMC
SMCJ160AQ | https://www.diodes.com/datasheet/download/SMCJ5.0%28C%29AQ+-+SMCJ200%28C%29AQ.pdf | SMCJ160AQ | 600W SURFACE MOUNT AUTOMOTIVE TRANSIENT VOLTAGE SUPPRESSOR | Automotive | Yes | Single (Uni-Directional) | 1500 | 160 | 178 | 197 | 5 | 259 | SMC
SMCJ160CA | https://www.diodes.com/datasheet/download/SMCJ160CA.pdf | SMCJ160CA | 1500W Surface Mount Transient Voltage Suppressor | Standard | No | Single (Bi-Directional) | 1500 | 160 | 178 | 197 | 5 | 259 | SMC
SMCJ160CAQ | https://www.diodes.com/datasheet/download/SMCJ5.0%28C%29AQ+-+SMCJ200%28C%29AQ.pdf | SMCJ160CAQ | 600W SURFACE MOUNT AUTOMOTIVE TRANSIENT VOLTAGE SUPPRESSOR | Automotive | Yes | Single (Bi-Directional) | 1500 | 160 | 178 | 197 | 5 | 259 | SMC
SMCJ16A | https://www.diodes.com/datasheet/download/SMCJ16A.pdf | SMCJ16A | 1500W Surface Mount Transient Voltage Suppressor | Standard | SMCJ16AQ | Single (Uni-Directional) | 1500 | 16 | 17.8 | 19.7 | 5 | 26 | SMC
SMCJ16AQ | https://www.diodes.com/datasheet/download/SMCJ5.0%28C%29AQ+-+SMCJ200%28C%29AQ.pdf | SMCJ16AQ | 1500W Surface Mount Transient Voltage Suppressor | Automotive | Yes | Single (Uni-Directional) | 1500 | 16 | 17.8 | 19.7 | 5 | 26 | SMC
SMCJ16CA | https://www.diodes.com/datasheet/download/SMCJ16CA.pdf | SMCJ16CA | 1500W Surface Mount Transient Voltage Suppressor | Standard | SMCJ16CAQ | Single (Bi-Directional) | 1500 | 16 | 17.8 | 19.7 | 5 | 26 | SMC
SMCJ16CAQ | https://www.diodes.com/datasheet/download/SMCJ5.0%28C%29AQ+-+SMCJ200%28C%29AQ.pdf | SMCJ16CAQ | 1500W Surface Mount Transient Voltage Suppressor | Automotive | Yes | Single (Bi-Directional) | 1500 | 16 | 17.8 | 19.7 | 5 | 26 | SMC
SMCJ170A | https://www.diodes.com/datasheet/download/SMCJ170A.pdf | SMCJ170A | 1500W Surface Mount Transient Voltage Suppressor | Standard | No | Single (Uni-Directional) | 1500 | 170 | 189 | 209 | 5 | 275 | SMC
SMCJ170AQ | https://www.diodes.com/datasheet/download/SMCJ5.0%28C%29AQ+-+SMCJ200%28C%29AQ.pdf | SMCJ170AQ | 600W SURFACE MOUNT AUTOMOTIVE TRANSIENT VOLTAGE SUPPRESSOR | Automotive | Yes | Single (Uni-Directional) | 1500 | 170 | 189 | 209 | 5 | 275 | SMC
SMCJ170CA | https://www.diodes.com/datasheet/download/SMCJ170CA.pdf | SMCJ170CA | 1500W Surface Mount Transient Voltage Suppressor | Standard | No | Single (Bi-Directional) | 1500 | 170 | 189 | 209 | 5 | 275 | SMC
SMCJ170CAQ | https://www.diodes.com/datasheet/download/SMCJ5.0%28C%29AQ+-+SMCJ200%28C%29AQ.pdf | SMCJ170CAQ | 600W SURFACE MOUNT AUTOMOTIVE TRANSIENT VOLTAGE SUPPRESSOR | Automotive | Yes | Single (Bi-Directional) | 1500 | 170 | 189 | 209 | 5 | 275 | SMC
SMCJ17A | https://www.diodes.com/datasheet/download/SMCJ17A.pdf | SMCJ17A | 1500W Surface Mount Transient Voltage Suppressor | Standard | SMCJ17AQ | Single (Uni-Directional) | 1500 | 17 | 18.9 | 20.9 | 5 | 27.6 | SMC
SMCJ17AQ | https://www.diodes.com/datasheet/download/SMCJ5.0%28C%29AQ+-+SMCJ200%28C%29AQ.pdf | SMCJ17AQ | 1500W Surface Mount Transient Voltage Suppressor | Automotive | Yes | Single (Uni-Directional) | 1500 | 17 | 18.9 | 20.9 | 5 | 27.6 | SMC
SMCJ17CA | https://www.diodes.com/datasheet/download/SMCJ17CA.pdf | SMCJ17CA | 1500W Surface Mount Transient Voltage Suppressor | Standard | SMCJ17CAQ | Single (Bi-Directional) | 1500 | 17 | 18.9 | 20.9 | 5 | 27.6 | SMC
SMCJ17CAQ | https://www.diodes.com/datasheet/download/SMCJ5.0%28C%29AQ+-+SMCJ200%28C%29AQ.pdf | SMCJ17CAQ | 1500W Surface Mount Transient Voltage Suppressor | Automotive | Yes | Single (Bi-Directional) | 1500 | 17 | 18.9 | 20.9 | 5 | 27.6 | SMC
SMCJ18A | https://www.diodes.com/datasheet/download/SMCJ18A.pdf | SMCJ18A | 1500W Surface Mount Transient Voltage Suppressor | Standard | SMCJ18AQ | Single (Uni-Directional) | 1500 | 18 | 20 | 22.1 | 5 | 29.2 | SMC
SMCJ18AQ | https://www.diodes.com/datasheet/download/SMCJ5.0%28C%29AQ+-+SMCJ200%28C%29AQ.pdf | SMCJ18AQ | 1500W Surface Mount Transient Voltage Suppressor | Automotive | Yes | Single (Uni-Directional) | 1500 | 18 | 20 | 22.1 | 5 | 29.2 | SMC
SMCJ18CA | https://www.diodes.com/datasheet/download/SMCJ18CA.pdf | SMCJ18CA | 1500W Surface Mount Transient Voltage Suppressor | Standard | SMCJ18CAQ | Single (Bi-Directional) | 1500 | 18 | 20 | 22.1 | 5 | 29.2 | SMC
SMCJ18CAQ | https://www.diodes.com/datasheet/download/SMCJ5.0%28C%29AQ+-+SMCJ200%28C%29AQ.pdf | SMCJ18CAQ | 1500W Surface Mount Transient Voltage Suppressor | Automotive | Yes | Single (Bi-Directional) | 1500 | 18 | 20 | 22.1 | 5 | 29.2 | SMC
SMCJ20A | https://www.diodes.com/datasheet/download/SMCJ20A.pdf | SMCJ20A | 1500W Surface Mount Transient Voltage Suppressor | Standard | SMCJ20AQ | Single (Uni-Directional) | 1500 | 20 | 22.2 | 24.5 | 5 | 32.4 | SMC
SMCJ20AQ | https://www.diodes.com/datasheet/download/SMCJ5.0%28C%29AQ+-+SMCJ200%28C%29AQ.pdf | SMCJ20AQ | 1500W Surface Mount Transient Voltage Suppressor | Automotive | Yes | Single (Uni-Directional) | 1500 | 20 | 22.2 | 24.5 | 5 | 32.4 | SMC
SMCJ20CA | https://www.diodes.com/datasheet/download/SMCJ20CA.pdf | SMCJ20CA | 1500W Surface Mount Transient Voltage Suppressor | Standard | SMCJ20CAQ | Single (Bi-Directional) | 1500 | 20 | 22.2 | 24.5 | 5 | 32.4 | SMC
SMCJ20CAQ | https://www.diodes.com/datasheet/download/SMCJ5.0%28C%29AQ+-+SMCJ200%28C%29AQ.pdf | SMCJ20CAQ | 1500W Surface Mount Transient Voltage Suppressor | Automotive | Yes | Single (Bi-Directional) | 1500 | 20 | 22.2 | 24.5 | 5 | 32.4 | SMC
SMCJ22A | https://www.diodes.com/datasheet/download/SMCJ22A.pdf | SMCJ22A | 1500W Surface Mount Transient Voltage Suppressor | Standard | SMCJ22AQ | Single (Uni-Directional) | 1500 | 22 | 24.4 | 27 | 5 | 35.5 | SMC
SMCJ22AQ | https://www.diodes.com/datasheet/download/SMCJ5.0%28C%29AQ+-+SMCJ200%28C%29AQ.pdf | SMCJ22AQ | 1500W Surface Mount Transient Voltage Suppressor | Automotive | Yes | Single (Uni-Directional) | 1500 | 22 | 24.4 | 27 | 5 | 35.5 | SMC
SMCJ22CA | https://www.diodes.com/datasheet/download/SMCJ22CA.pdf | SMCJ22CA | 1500W Surface Mount Transient Voltage Suppressor | Standard | SMCJ22CAQ | Single (Bi-Directional) | 1500 | 22 | 24.4 | 27 | 5 | 35.5 | SMC
SMCJ22CAQ | https://www.diodes.com/datasheet/download/SMCJ5.0%28C%29AQ+-+SMCJ200%28C%29AQ.pdf | SMCJ22CAQ | 1500W Surface Mount Transient Voltage Suppressor | Automotive | Yes | Single (Bi-Directional) | 1500 | 22 | 24.4 | 27 | 5 | 35.5 | SMC
SMCJ24A | https://www.diodes.com/datasheet/download/SMCJ24A.pdf | SMCJ24A | 1500W Surface Mount Transient Voltage Suppressor | Standard | SMCJ24AQ | Single (Uni-Directional) | 1500 | 24 | 26.7 | 29.5 | 5 | 38.9 | SMC
SMCJ24AQ | https://www.diodes.com/datasheet/download/SMCJ5.0%28C%29AQ+-+SMCJ200%28C%29AQ.pdf | SMCJ24AQ | 1500W Surface Mount Transient Voltage Suppressor | Automotive | Yes | Single (Uni-Directional) | 1500 | 24 | 26.7 | 29.5 | 5 | 38.9 | SMC
SMCJ24CA | https://www.diodes.com/datasheet/download/SMCJ24CA.pdf | SMCJ24CA | 1500W Surface Mount Transient Voltage Suppressor | Standard | SMCJ24CAQ | Single (Bi-Directional) | 1500 | 24 | 26.7 | 29.5 | 5 | 38.9 | SMC
SMCJ24CAQ | https://www.diodes.com/datasheet/download/SMCJ5.0%28C%29AQ+-+SMCJ200%28C%29AQ.pdf | SMCJ24CAQ | 1500W Surface Mount Transient Voltage Suppressor | Automotive | Yes | Single (Bi-Directional) | 1500 | 24 | 26.7 | 29.5 | 5 | 38.9 | SMC
SMCJ26A | https://www.diodes.com/datasheet/download/SMCJ26A.pdf | SMCJ26A | 1500W Surface Mount Transient Voltage Suppressor | Standard | SMCJ26AQ | Single (Uni-Directional) | 1500 | 26 | 28.9 | 31.9 | 5 | 42.1 | SMC
SMCJ26AQ | https://www.diodes.com/datasheet/download/SMCJ5.0%28C%29AQ+-+SMCJ200%28C%29AQ.pdf | SMCJ26AQ | 1500W Surface Mount Transient Voltage Suppressor | Automotive | Yes | Single (Uni-Directional) | 1500 | 26 | 28.9 | 31.9 | 5 | 42.1 | SMC
SMCJ26CA | https://www.diodes.com/datasheet/download/SMCJ26CA.pdf | SMCJ26CA | 1500W Surface Mount Transient Voltage Suppressor | Standard | SMCJ26CAQ | Single (Bi-Directional) | 1500 | 26 | 28.9 | 31.9 | 5 | 42.1 | SMC
SMCJ26CAQ | https://www.diodes.com/datasheet/download/SMCJ5.0%28C%29AQ+-+SMCJ200%28C%29AQ.pdf | SMCJ26CAQ | 1500W Surface Mount Transient Voltage Suppressor | Automotive | Yes | Single (Bi-Directional) | 1500 | 26 | 28.9 | 31.9 | 5 | 42.1 | SMC
SMCJ28A | https://www.diodes.com/datasheet/download/SMCJ28A.pdf | SMCJ28A | 1500W Surface Mount Transient Voltage Suppressor | Standard | SMCJ28AQ | Single (Uni-Directional) | 1500 | 28 | 31.1 | 34.4 | 5 | 45.4 | SMC
SMCJ28AQ | https://www.diodes.com/datasheet/download/SMCJ5.0%28C%29AQ+-+SMCJ200%28C%29AQ.pdf | SMCJ28AQ | 1500W Surface Mount Transient Voltage Suppressor | Automotive | Yes | Single (Uni-Directional) | 1500 | 28 | 31.1 | 34.4 | 5 | 45.4 | SMC
SMCJ28CA | https://www.diodes.com/datasheet/download/SMCJ28CA.pdf | SMCJ28CA | 1500W Surface Mount Transient Voltage Suppressor | Standard | SMCJ28CAQ | Single (Bi-Directional) | 1500 | 28 | 31.1 | 34.4 | 5 | 45.4 | SMC
SMCJ28CAQ | https://www.diodes.com/datasheet/download/SMCJ5.0%28C%29AQ+-+SMCJ200%28C%29AQ.pdf | SMCJ28CAQ | 1500W Surface Mount Transient Voltage Suppressor | Automotive | Yes | Single (Bi-Directional) | 1500 | 28 | 31.1 | 34.4 | 5 | 45.4 | SMC
SMCJ30A | https://www.diodes.com/datasheet/download/SMCJ30A.pdf | SMCJ30A | 1500W Surface Mount Transient Voltage Suppressor | Standard | SMCJ30AQ | Single (Uni-Directional) | 1500 | 30 | 33.3 | 36.8 | 5 | 48.4 | SMC
SMCJ30AQ | https://www.diodes.com/datasheet/download/SMCJ5.0%28C%29AQ+-+SMCJ200%28C%29AQ.pdf | SMCJ30AQ | 1500W Surface Mount Transient Voltage Suppressor | Automotive | Yes | Single (Uni-Directional) | 1500 | 30 | 33.3 | 36.8 | 5 | 48.4 | SMC
SMCJ30CA | https://www.diodes.com/datasheet/download/SMCJ30CA.pdf | SMCJ30CA | 1500W Surface Mount Transient Voltage Suppressor | Standard | SMCJ30CAQ | Single (Bi-Directional) | 1500 | 30 | 33.3 | 36.8 | 5 | 48.4 | SMC
SMCJ30CAQ | https://www.diodes.com/datasheet/download/SMCJ5.0%28C%29AQ+-+SMCJ200%28C%29AQ.pdf | SMCJ30CAQ | 1500W Surface Mount Transient Voltage Suppressor | Automotive | Yes | Single (Bi-Directional) | 1500 | 30 | 33.3 | 36.8 | 5 | 48.4 | SMC
SMCJ33A | https://www.diodes.com/datasheet/download/SMCJ33A.pdf | SMCJ33A | 1500W Surface Mount Transient Voltage Suppressor | Standard | SMCJ33AQ | Single (Uni-Directional) | 1500 | 33 | 36.7 | 40.6 | 5 | 53.3 | SMC
SMCJ33AQ | https://www.diodes.com/datasheet/download/SMCJ5.0%28C%29AQ+-+SMCJ200%28C%29AQ.pdf | SMCJ33AQ | 1500W Surface Mount Transient Voltage Suppressor | Automotive | Yes | Single (Uni-Directional) | 1500 | 33 | 36.7 | 40.6 | 5 | 53.3 | SMC
SMCJ33CA | https://www.diodes.com/datasheet/download/SMCJ33CA.pdf | SMCJ33CA | 1500W Surface Mount Transient Voltage Suppressor | Standard | SMCJ33CAQ | Single (Bi-Directional) | 1500 | 33 | 36.7 | 40.6 | 5 | 53.3 | SMC
SMCJ33CAQ | https://www.diodes.com/datasheet/download/SMCJ5.0%28C%29AQ+-+SMCJ200%28C%29AQ.pdf | SMCJ33CAQ | 1500W Surface Mount Transient Voltage Suppressor | Automotive | Yes | Single (Bi-Directional) | 1500 | 33 | 36.7 | 40.6 | 5 | 53.3 | SMC
SMCJ36A | https://www.diodes.com/datasheet/download/SMCJ36A.pdf | SMCJ36A | 1500W Surface Mount Transient Voltage Suppressor | Standard | SMCJ36AQ | Single (Uni-Directional) | 1500 | 36 | 40 | 44.2 | 5 | 58.1 | SMC
SMCJ36AQ | https://www.diodes.com/datasheet/download/SMCJ5.0%28C%29AQ+-+SMCJ200%28C%29AQ.pdf | SMCJ36AQ | 1500W Surface Mount Transient Voltage Suppressor | Automotive | Yes | Single (Uni-Directional) | 1500 | 36 | 40 | 44.2 | 5 | 58.1 | SMC
SMCJ36CA | https://www.diodes.com/datasheet/download/SMCJ36CA.pdf | SMCJ36CA | 1500W Surface Mount Transient Voltage Suppressor | Standard | SMCJ36CAQ | Single (Bi-Directional) | 1500 | 36 | 40 | 44.2 | 5 | 58.1 | SMC
SMCJ36CAQ | https://www.diodes.com/datasheet/download/SMCJ5.0%28C%29AQ+-+SMCJ200%28C%29AQ.pdf | SMCJ36CAQ | 1500W Surface Mount Transient Voltage Suppressor | Automotive | Yes | Single (Bi-Directional) | 1500 | 36 | 40 | 44.2 | 5 | 58.1 | SMC
SMCJ40A | https://www.diodes.com/datasheet/download/SMCJ40A.pdf | SMCJ40A | 1500W Surface Mount Transient Voltage Suppressor | Standard | No | Single (Uni-Directional) | 1500 | 40 | 44.4 | 49.1 | 5 | 64.5 | SMC
SMCJ40AQ | https://www.diodes.com/datasheet/download/SMCJ5.0%28C%29AQ+-+SMCJ200%28C%29AQ.pdf | SMCJ40AQ | 1500W SURFACE MOUNT AUTOMOTIVE TRANSIENT VOLTAGE SUPPRESSOR | Automotive | Yes | Single (Uni-Directional) | 1500 | 40 | 44.4 | 49.1 | 5 | 64.5 | SMC
SMCJ40CA | https://www.diodes.com/datasheet/download/SMCJ40CA.pdf | SMCJ40CA | 1500W Surface Mount Transient Voltage Suppressor | Standard | No | Single (Bi-Directional) | 1500 | 40 | 44.4 | 49.1 | 5 | 64.5 | SMC
SMCJ40CAQ | https://www.diodes.com/datasheet/download/SMCJ5.0%28C%29AQ+-+SMCJ200%28C%29AQ.pdf | SMCJ40CAQ | 1500W SURFACE MOUNT AUTOMOTIVE TRANSIENT VOLTAGE SUPPRESSOR | Automotive | Yes | Single (Bi-Directional) | 1500 | 40 | 44.4 | 49.1 | 5 | 64.5 | SMC
SMCJ43A | https://www.diodes.com/datasheet/download/SMCJ43A.pdf | SMCJ43A | 1500W Surface Mount Transient Voltage Suppressor | Standard | No | Single (Uni-Directional) | 1500 | 43 | 47.8 | 52.8 | 5 | 69.4 | SMC
SMCJ43CA | https://www.diodes.com/datasheet/download/SMCJ43CA.pdf | SMCJ43CA | 1500W Surface Mount Transient Voltage Suppressor | Standard | No | Single (Bi-Directional) | 1500 | 43 | 47.8 | 52.8 | 5 | 69.4 | SMC
SMCJ45A | https://www.diodes.com/datasheet/download/SMCJ45A.pdf | SMCJ45A | 1500W Surface Mount Transient Voltage Suppressor | Standard | No | Single (Uni-Directional) | 1500 | 45 | 50 | 55.3 | 5 | 72.7 | SMC
SMCJ45CA | https://www.diodes.com/datasheet/download/SMCJ45CA.pdf | SMCJ45CA | 1500W Surface Mount Transient Voltage Suppressor | Standard | No | Single (Bi-Directional) | 1500 | 45 | 50 | 55.3 | 5 | 72.7 | SMC
SMCJ48A | https://www.diodes.com/datasheet/download/SMCJ48A.pdf | SMCJ48A | 1500W Surface Mount Transient Voltage Suppressor | Standard | No | Single (Uni-Directional) | 1500 | 48 | 53.3 | 58.9 | 5 | 77.4 | SMC
SMCJ48AQ | https://www.diodes.com/datasheet/download/SMCJ5.0%28C%29AQ+-+SMCJ200%28C%29AQ.pdf | SMCJ48AQ | 1500W SURFACE MOUNT TRANSIENT VOLTAGE SUPPRESSOR | Automotive | Yes | Single (Uni-Directional) | 1500 | 48 | 53.3 | 58.9 | 5 | 77.4 | SMC
SMCJ48CA | https://www.diodes.com/datasheet/download/SMCJ48CA.pdf | SMCJ48CA | 1500W Surface Mount Transient Voltage Suppressor | Standard | No | Single (Bi-Directional) | 1500 | 48 | 53.3 | 58.9 | 5 | 77.4 | SMC
SMCJ48CAQ | https://www.diodes.com/datasheet/download/SMCJ5.0%28C%29AQ+-+SMCJ200%28C%29AQ.pdf | SMCJ48CAQ | 1500W SURFACE MOUNT AUTOMOTIVE TRANSIENT VOLTAGE SUPPRESSOR | Automotive | Yes | Single (Bi-Directional) | 1500 | 48 | 40 | 44.2 | 5 | 58.1 | SMC
SMCJ5.0A | https://www.diodes.com/datasheet/download/SMCJ5.0A.pdf | SMCJ5.0A | 1500W Surface Mount Transient Voltage Suppressor | Standard | No | Single (Uni-Directional) | 1500 | 5 | 6.4 | 7.07 | 1000 | 9.2 | SMC
SMCJ5.0AQ | https://www.diodes.com/datasheet/download/SMCJ5.0%28C%29AQ+-+SMCJ200%28C%29AQ.pdf | SMCJ5.0AQ | 1500W SURFACE MOUNT TRANSIENT VOLTAGE SUPPRESSOR | Automotive | Yes | Single (Uni-Directional) | 1500 | 5 | 6.4 | 7.07 | 1000 | 9.2 | SMC
SMCJ5.0CA | https://www.diodes.com/datasheet/download/SMCJ5.0CA.pdf | SMCJ5.0CA | 1500W Surface Mount Transient Voltage Suppressor | Standard | No | Single (Bi-Directional) | 1500 | 5 | 6.4 | 7.07 | 1000 | 9.2 | SMC
SMCJ5.0CAQ | https://www.diodes.com/datasheet/download/SMCJ5.0%28C%29AQ+-+SMCJ200%28C%29AQ.pdf | SMCJ5.0CAQ | 1500W SURFACE MOUNT TRANSIENT VOLTAGE SUPPRESSOR | Automotive | Yes | Single (Bi-Directional) | 1500 | 5 | 6.4 | 7.07 | 2000 | 9.2 | SMC
SMCJ51A | https://www.diodes.com/datasheet/download/SMCJ51A.pdf | SMCJ51A | 1500W Surface Mount Transient Voltage Suppressor | Standard | No | Single (Uni-Directional) | 1500 | 51 | 56.7 | 62.7 | 5 | 82.4 | SMC
SMCJ51CA | https://www.diodes.com/datasheet/download/SMCJ51CA.pdf | SMCJ51CA | 1500W Surface Mount Transient Voltage Suppressor | Standard | No | Single (Bi-Directional) | 1500 | 51 | 56.7 | 62.7 | 5 | 82.4 | SMC
SMCJ51CAQ | https://www.diodes.com/datasheet/download/SMCJ5.0%28C%29AQ+-+SMCJ200%28C%29AQ.pdf | SMCJ51CAQ | 1500W SURFACE MOUNT TRANSIENT VOLTAGE SUPPRESSOR | Automotive | Yes | Single (Bi-Directional) | 1500 | 51 | 56.7 | 62.7 | 5 | 82.4 | SMC
SMCJ54A | https://www.diodes.com/datasheet/download/SMCJ54A.pdf | SMCJ54A | 1500W Surface Mount Transient Voltage Suppressor | Standard | No | Single (Uni-Directional) | 1500 | 54 | 60 | 66.3 | 5 | 87.1 | SMC
SMCJ54AQ | https://www.diodes.com/datasheet/download/SMCJ5.0%28C%29AQ+-+SMCJ200%28C%29AQ.pdf | SMCJ54AQ | 600W SURFACE MOUNT AUTOMOTIVE TRANSIENT VOLTAGE SUPPRESSOR | Automotive | Yes | Single (Uni-Directional) | 1500 | 54 | 60 | 66.3 | 5 | 87.1 | SMC
SMCJ54CA | https://www.diodes.com/datasheet/download/SMCJ54CA.pdf | SMCJ54CA | 1500W Surface Mount Transient Voltage Suppressor | Standard | No | Single (Bi-Directional) | 1500 | 54 | 60 | 66.3 | 5 | 87.1 | SMC
SMCJ54CAQ | https://www.diodes.com/datasheet/download/SMCJ5.0%28C%29AQ+-+SMCJ200%28C%29AQ.pdf | SMCJ54CAQ | 600W SURFACE MOUNT AUTOMOTIVE TRANSIENT VOLTAGE SUPPRESSOR | Automotive | Yes | Single (Bi-Directional) | 1500 | 54 | 60 | 66.3 | 5 | 87.1 | SMC
SMCJ58A | https://www.diodes.com/datasheet/download/SMCJ58A.pdf | SMCJ58A | 1500W Surface Mount Transient Voltage Suppressor | Standard | No | Single (Uni-Directional) | 1500 | 58 | 64.4 | 71.2 | 5 | 93.6 | SMC
SMCJ58AQ | https://www.diodes.com/datasheet/download/SMCJ5.0%28C%29AQ+-+SMCJ200%28C%29AQ.pdf | SMCJ58AQ | 1500W SURFACE MOUNT TRANSIENT VOLTAGE SUPPRESSOR | Automotive | Yes | Single (Uni-Directional) | 1500 | 58 | 64.4 | 71.2 | 5 | 93.6 | SMC
SMCJ58CA | https://www.diodes.com/datasheet/download/SMCJ58CA.pdf | SMCJ58CA | 1500W Surface Mount Transient Voltage Suppressor | Standard | No | Single (Bi-Directional) | 1500 | 58 | 64.4 | 71.2 | 5 | 93.6 | SMC
SMCJ58CAQ | https://www.diodes.com/datasheet/download/SMCJ5.0%28C%29AQ+-+SMCJ200%28C%29AQ.pdf | SMCJ58CAQ | 1500W SURFACE MOUNT TRANSIENT VOLTAGE SUPPRESSOR | Automotive | Yes | Single (Bi-Directional) | 1500 | 58 | 64.4 | 71.2 | 5 | 93.6 | SMC
SMCJ6.0A | https://www.diodes.com/datasheet/download/SMCJ6.0A.pdf | SMCJ6.0A | 1500W Surface Mount Transient Voltage Suppressor | Standard | No | Single (Uni-Directional) | 1500 | 6 | 6.67 | 7.37 | 1000 | 10.3 | SMC
SMCJ6.0AQ | https://www.diodes.com/datasheet/download/SMCJ5.0%28C%29AQ+-+SMCJ200%28C%29AQ.pdf | SMCJ6.0AQ | 1500W SURFACE MOUNT TRANSIENT VOLTAGE SUPPRESSOR | Automotive | Yes | Single (Uni-Directional) | 1500 | 6 | 6.67 | 7.37 | 1000 | 10.3 | SMC
SMCJ6.0CA | https://www.diodes.com/datasheet/download/SMCJ6.0CA.pdf | SMCJ6.0CA | 1500W Surface Mount Transient Voltage Suppressor | Standard | No | Single (Bi-Directional) | 1500 | 6 | 6.67 | 7.37 | 1000 | 10.3 | SMC
SMCJ6.0CAQ | https://www.diodes.com/datasheet/download/SMCJ5.0%28C%29AQ+-+SMCJ200%28C%29AQ.pdf | SMCJ6.0CAQ | 1500W SURFACE MOUNT TRANSIENT VOLTAGE SUPPRESSOR | Automotive | Yes | Single (Bi-Directional) | 1500 | 6 | 6.67 | 7.37 | 2000 | 10.3 | SMC
SMCJ6.5A | https://www.diodes.com/datasheet/download/SMCJ6.5A.pdf | SMCJ6.5A | 1500W Surface Mount Transient Voltage Suppressor | Standard | No | Single (Uni-Directional) | 1500 | 6.5 | 7.22 | 7.98 | 500 | 11.2 | SMC
SMCJ6.5AQ | https://www.diodes.com/datasheet/download/SMCJ5.0%28C%29AQ+-+SMCJ200%28C%29AQ.pdf | SMCJ6.5AQ | 1500W SURFACE MOUNT TRANSIENT VOLTAGE SUPPRESSOR | Automotive | Yes | Single (Uni-Directional) | 1500 | 6.5 | 7.22 | 7.98 | 500 | 11.2 | SMC
SMCJ6.5CA | https://www.diodes.com/datasheet/download/SMCJ6.5CA.pdf | SMCJ6.5CA | 1500W Surface Mount Transient Voltage Suppressor | Standard | No | Single (Bi-Directional) | 1500 | 6.5 | 7.22 | 7.98 | 500 | 11.2 | SMC
SMCJ6.5CAQ | https://www.diodes.com/datasheet/download/SMCJ5.0%28C%29AQ+-+SMCJ200%28C%29AQ.pdf | SMCJ6.5CAQ | 1500W SURFACE MOUNT TRANSIENT VOLTAGE SUPPRESSOR | Automotive | Yes | Single (Bi-Directional) | 1500 | 6.5 | 7.22 | 7.98 | 1000 | 11.2 | SMC
SMCJ60A | https://www.diodes.com/datasheet/download/SMCJ60A.pdf | SMCJ60A | 1500W Surface Mount Transient Voltage Suppressor | Standard | No | Single (Uni-Directional) | 1500 | 60 | 66.7 | 73.7 | 5 | 96.8 | SMC
SMCJ60AQ | https://www.diodes.com/datasheet/download/SMCJ5.0%28C%29AQ+-+SMCJ200%28C%29AQ.pdf | SMCJ60AQ | 1500W SURFACE MOUNT AUTOMOTIVE TRANSIENT VOLTAGE SUPPRESSOR | Automotive | Yes | Single (Uni-Directional) | 1500 | 60 | 66.7 | 73.7 | 5 | 96.8 | SMC
SMCJ60CA | https://www.diodes.com/datasheet/download/SMCJ60CA.pdf | SMCJ60CA | 1500W Surface Mount Transient Voltage Suppressor | Standard | No | Single (Bi-Directional) | 1500 | 60 | 66.7 | 73.7 | 5 | 96.8 | SMC
SMCJ60CAQ | https://www.diodes.com/datasheet/download/SMCJ5.0%28C%29AQ+-+SMCJ200%28C%29AQ.pdf | SMCJ60CAQ | 1500W SURFACE MOUNT AUTOMOTIVE TRANSIENT VOLTAGE SUPPRESSOR | Automotive | Yes | Single (Bi-Directional) | 1500 | 60 | 66.7 | 73.7 | 5 | 96.8 | SMC
SMCJ64A | https://www.diodes.com/datasheet/download/SMCJ64A.pdf | SMCJ64A | 1500W Surface Mount Transient Voltage Suppressor | Standard | No | Single (Uni-Directional) | 1500 | 64 | 71.1 | 78.6 | 5 | 103 | SMC
SMCJ64AQ | https://www.diodes.com/datasheet/download/SMCJ5.0%28C%29AQ+-+SMCJ200%28C%29AQ.pdf | SMCJ64AQ | 1500W SURFACE MOUNT TRANSIENT VOLTAGE SUPPRESSOR | Automotive | Yes | Single (Uni-Directional) | 1500 | 64 | 71.1 | 78.6 | 5 | 103 | SMC
SMCJ64CA | https://www.diodes.com/datasheet/download/SMCJ64CA.pdf | SMCJ64CA | 1500W Surface Mount Transient Voltage Suppressor | Standard | No | Single (Bi-Directional) | 1500 | 64 | 71.1 | 78.6 | 5 | 103 | SMC
SMCJ64CAQ | https://www.diodes.com/datasheet/download/SMCJ5.0%28C%29AQ+-+SMCJ200%28C%29AQ.pdf | SMCJ64CAQ | 1500W SURFACE MOUNT TRANSIENT VOLTAGE SUPPRESSOR | Automotive | Yes | Single (Bi-Directional) | 1500 | 64 | 71.1 | 78.6 | 5 | 103 | SMC
SMCJ7.0A | https://www.diodes.com/datasheet/download/SMCJ7.0A.pdf | SMCJ7.0A | 1500W Surface Mount Transient Voltage Suppressor | Standard | No | Single (Uni-Directional) | 1500 | 7 | 7.78 | 8.6 | 200 | 12 | SMC
SMCJ7.0AQ | https://www.diodes.com/datasheet/download/SMCJ5.0%28C%29AQ+-+SMCJ200%28C%29AQ.pdf | SMCJ7.0AQ | 1500W SURFACE MOUNT TRANSIENT VOLTAGE SUPPRESSOR | Automotive | Yes | Single (Uni-Directional) | 1500 | 7 | 7.78 | 8.6 | 200 | 12 | SMC
SMCJ7.0CA | https://www.diodes.com/datasheet/download/SMCJ7.0CA.pdf | SMCJ7.0CA | 1500W Surface Mount Transient Voltage Suppressor | Standard | No | Single (Bi-Directional) | 1500 | 7 | 7.78 | 8.6 | 200 | 12 | SMC
SMCJ7.0CAQ | https://www.diodes.com/datasheet/download/SMCJ5.0%28C%29AQ+-+SMCJ200%28C%29AQ.pdf | SMCJ7.0CAQ | 1500W SURFACE MOUNT TRANSIENT VOLTAGE SUPPRESSOR | Automotive | Yes | Single (Bi-Directional) | 1500 | 7 | 7.78 | 8.6 | 400 | 12 | SMC
SMCJ7.5A | https://www.diodes.com/datasheet/download/SMCJ7.5A.pdf | SMCJ7.5A | 1500W Surface Mount Transient Voltage Suppressor | Standard | No | Single (Uni-Directional) | 1500 | 7.5 | 8.33 | 9.21 | 100 | 12.9 | SMC
SMCJ7.5AQ | https://www.diodes.com/datasheet/download/SMCJ5.0%28C%29AQ+-+SMCJ200%28C%29AQ.pdf | SMCJ7.5AQ | 1500W SURFACE MOUNT TRANSIENT VOLTAGE SUPPRESSOR | Automotive | Yes | Single (Uni-Directional) | 1500 | 7.5 | 8.33 | 9.21 | 100 | 12.9 | SMC
SMCJ7.5CA | https://www.diodes.com/datasheet/download/SMCJ7.5CA.pdf | SMCJ7.5CA | 1500W Surface Mount Transient Voltage Suppressor | Standard | No | Single (Bi-Directional) | 1500 | 7.5 | 8.33 | 9.21 | 100 | 12.9 | SMC
SMCJ7.5CAQ | https://www.diodes.com/datasheet/download/SMCJ5.0%28C%29AQ+-+SMCJ200%28C%29AQ.pdf | SMCJ7.5CAQ | 1500W SURFACE MOUNT TRANSIENT VOLTAGE SUPPRESSOR | Automotive | Yes | Single (Bi-Directional) | 1500 | 7.5 | 8.33 | 9.21 | 200 | 12.9 | SMC
SMCJ70A | https://www.diodes.com/datasheet/download/SMCJ70A.pdf | SMCJ70A | 1500W Surface Mount Transient Voltage Suppressor | Standard | No | Single (Uni-Directional) | 1500 | 70 | 77.8 | 86 | 5 | 113 | SMC
SMCJ70AQ | https://www.diodes.com/datasheet/download/SMCJ5.0%28C%29AQ+-+SMCJ200%28C%29AQ.pdf | SMCJ70AQ | 1500W SURFACE MOUNT TRANSIENT VOLTAGE SUPPRESSOR | Automotive | Yes | Single (Uni-Directional) | 1500 | 70 | 77.8 | 86 | 5 | 113 | SMC
SMCJ70CA | https://www.diodes.com/datasheet/download/SMCJ70CA.pdf | SMCJ70CA | 1500W Surface Mount Transient Voltage Suppressor | Standard | No | Single (Bi-Directional) | 1500 | 70 | 77.8 | 86 | 5 | 113 | SMC
SMCJ70CAQ | https://www.diodes.com/datasheet/download/SMCJ5.0%28C%29AQ+-+SMCJ200%28C%29AQ.pdf | SMCJ70CAQ | 1500W SURFACE MOUNT TRANSIENT VOLTAGE SUPPRESSOR | Automotive | Yes | Single (Bi-Directional) | 1500 | 70 | 77.8 | 86 | 5 | 113 | SMC
SMCJ75A | https://www.diodes.com/datasheet/download/SMCJ75A.pdf | SMCJ75A | 1500W Surface Mount Transient Voltage Suppressor | Standard | No | Single (Uni-Directional) | 1500 | 75 | 83.3 | 92.1 | 5 | 121 | SMC
SMCJ75AQ | https://www.diodes.com/datasheet/download/SMCJ5.0%28C%29AQ+-+SMCJ200%28C%29AQ.pdf | SMCJ75AQ | 1500W SURFACE MOUNT TRANSIENT VOLTAGE SUPPRESSOR | Automotive | Yes | Single (Uni-Directional) | 1500 | 75 | 83.3 | 92.1 | 5 | 121 | SMC
SMCJ75CA | https://www.diodes.com/datasheet/download/SMCJ75CA.pdf | SMCJ75CA | 1500W Surface Mount Transient Voltage Suppressor | Standard | No | Single (Bi-Directional) | 1500 | 75 | 83.3 | 92.1 | 5 | 121 | SMC
SMCJ75CAQ | https://www.diodes.com/datasheet/download/SMCJ5.0%28C%29AQ+-+SMCJ200%28C%29AQ.pdf | SMCJ75CAQ | 1500W SURFACE MOUNT TRANSIENT VOLTAGE SUPPRESSOR | Automotive | Yes | Single (Bi-Directional) | 1500 | 75 | 83.3 | 92.1 | 5 | 121 | SMC
SMCJ78A | https://www.diodes.com/datasheet/download/SMCJ78A.pdf | SMCJ78A | 1500W Surface Mount Transient Voltage Suppressor | Standard | No | Single (Uni-Directional) | 1500 | 78 | 86.7 | 95.8 | 5 | 126 | SMC
SMCJ78AQ | https://www.diodes.com/datasheet/download/SMCJ5.0%28C%29AQ+-+SMCJ200%28C%29AQ.pdf | SMCJ78AQ | 1500W SURFACE MOUNT TRANSIENT VOLTAGE SUPPRESSOR | Automotive | Yes | Single (Uni-Directional) | 1500 | 78 | 86.7 | 95.8 | 5 | 126 | SMC
SMCJ78CA | https://www.diodes.com/datasheet/download/SMCJ78CA.pdf | SMCJ78CA | 1500W Surface Mount Transient Voltage Suppressor | Standard | No | Single (Bi-Directional) | 1500 | 78 | 86.7 | 95.8 | 5 | 126 | SMC
SMCJ78CAQ | https://www.diodes.com/datasheet/download/SMCJ5.0%28C%29AQ+-+SMCJ200%28C%29AQ.pdf | SMCJ78CAQ | 1500W SURFACE MOUNT TRANSIENT VOLTAGE SUPPRESSOR | Automotive | Yes | Single (Bi-Directional) | 1500 | 78 | 86.7 | 95.8 | 5 | 126 | SMC
SMCJ8.0A | https://www.diodes.com/datasheet/download/SMCJ8.0A.pdf | SMCJ8.0A | 1500W Surface Mount Transient Voltage Suppressor | Standard | No | Single (Uni-Directional) | 1500 | 8 | 8.89 | 9.83 | 50 | 13.6 | SMC
SMCJ8.0AQ | https://www.diodes.com/datasheet/download/SMCJ5.0%28C%29AQ+-+SMCJ200%28C%29AQ.pdf | SMCJ8.0AQ | 1500W SURFACE MOUNT TRANSIENT VOLTAGE SUPPRESSOR | Automotive | Yes | Single (Uni-Directional) | 1500 | 8 | 8.89 | 9.83 | 50 | 13.6 | SMC
SMCJ8.0CA | https://www.diodes.com/datasheet/download/SMCJ8.0CA.pdf | SMCJ8.0CA | 1500W Surface Mount Transient Voltage Suppressor | Standard | No | Single (Bi-Directional) | 1500 | 8 | 8.89 | 9.83 | 50 | 13.6 | SMC
SMCJ8.0CAQ | https://www.diodes.com/datasheet/download/SMCJ5.0%28C%29AQ+-+SMCJ200%28C%29AQ.pdf | SMCJ8.0CAQ | 1500W SURFACE MOUNT TRANSIENT VOLTAGE SUPPRESSOR | Automotive | Yes | Single (Bi-Directional) | 1500 | 8 | 8.89 | 9.83 | 100 | 13.6 | SMC
SMCJ8.5A | https://www.diodes.com/datasheet/download/SMCJ8.5A.pdf | SMCJ8.5A | 1500W Surface Mount Transient Voltage Suppressor | Standard | No | Single (Uni-Directional) | 1500 | 8.5 | 9.44 | 10.4 | 20 | 14.4 | SMC
SMCJ8.5AQ | https://www.diodes.com/datasheet/download/SMCJ5.0%28C%29AQ+-+SMCJ200%28C%29AQ.pdf | SMCJ8.5AQ | 1500W SURFACE MOUNT TRANSIENT VOLTAGE SUPPRESSOR | Automotive | Yes | Single (Uni-Directional) | 1500 | 8.5 | 9.44 | 10.4 | 20 | 14.4 | SMC
SMCJ8.5CA | https://www.diodes.com/datasheet/download/SMCJ8.5CA.pdf | SMCJ8.5CA | 1500W Surface Mount Transient Voltage Suppressor | Standard | No | Single (Bi-Directional) | 1500 | 8.5 | 9.44 | 10.4 | 20 | 14.4 | SMC
SMCJ8.5CAQ | https://www.diodes.com/datasheet/download/SMCJ5.0%28C%29AQ+-+SMCJ200%28C%29AQ.pdf | SMCJ8.5CAQ | 1500W SURFACE MOUNT TRANSIENT VOLTAGE SUPPRESSOR | Automotive | Yes | Single (Bi-Directional) | 1500 | 8.5 | 9.44 | 10.4 | 40 | 14.4 | SMC
SMCJ85A | https://www.diodes.com/datasheet/download/SMCJ85A.pdf | SMCJ85A | 1500W Surface Mount Transient Voltage Suppressor | Standard | No | Single (Uni-Directional) | 1500 | 85 | 94.4 | 104 | 5 | 137 | SMC
SMCJ85AQ | https://www.diodes.com/datasheet/download/SMCJ5.0%28C%29AQ+-+SMCJ200%28C%29AQ.pdf | SMCJ85AQ | 1500W SURFACE MOUNT TRANSIENT VOLTAGE SUPPRESSOR | Automotive | Yes | Single (Uni-Directional) | 1500 | 85 | 94.4 | 104 | 5 | 137 | SMC
SMCJ85CA | https://www.diodes.com/datasheet/download/SMCJ85CA.pdf | SMCJ85CA | 1500W Surface Mount Transient Voltage Suppressor | Standard | No | Single (Bi-Directional) | 1500 | 85 | 94.4 | 104 | 5 | 137 | SMC
SMCJ85CAQ | https://www.diodes.com/datasheet/download/SMCJ5.0%28C%29AQ+-+SMCJ200%28C%29AQ.pdf | SMCJ85CAQ | 1500W SURFACE MOUNT AUTOMOTIVE TRANSIENT VOLTAGE SUPPRESSOR | Automotive | Yes | Single (Bi-Directional) | 1500 | 85 | 40 | 44.2 | 5 | 58.1 | SMC
SMCJ9.0A | https://www.diodes.com/datasheet/download/SMCJ9.0A.pdf | SMCJ9.0A | 1500W Surface Mount Transient Voltage Suppressor | Standard | No | Single (Uni-Directional) | 1500 | 9 | 10 | 11.1 | 10 | 15.4 | SMC
SMCJ9.0AQ | https://www.diodes.com/datasheet/download/SMCJ5.0%28C%29AQ+-+SMCJ200%28C%29AQ.pdf | SMCJ9.0AQ | 1500W SURFACE MOUNT TRANSIENT VOLTAGE SUPPRESSOR | Automotive | Yes | Single (Uni-Directional) | 1500 | 9 | 10 | 11.1 | 10 | 15.4 | SMC
SMCJ9.0CA | https://www.diodes.com/datasheet/download/SMCJ9.0CA.pdf | SMCJ9.0CA | 1500W Surface Mount Transient Voltage Suppressor | Standard | No | Single (Bi-Directional) | 1500 | 9 | 10 | 11.1 | 20 | 15.4 | SMC
SMCJ9.0CAQ | https://www.diodes.com/datasheet/download/SMCJ5.0%28C%29AQ+-+SMCJ200%28C%29AQ.pdf | SMCJ9.0CAQ | 1500W SURFACE MOUNT TRANSIENT VOLTAGE SUPPRESSOR | Automotive | Yes | Single (Bi-Directional) | 1500 | 9 | 10 | 11.1 | 20 | 15.4 | SMC
SMCJ90A | https://www.diodes.com/datasheet/download/SMCJ90A.pdf | SMCJ90A | 1500W Surface Mount Transient Voltage Suppressor | Standard | No | Single (Uni-Directional) | 1500 | 90 | 100 | 111 | 5 | 146 | SMC
SMCJ90AQ | https://www.diodes.com/datasheet/download/SMCJ5.0%28C%29AQ+-+SMCJ200%28C%29AQ.pdf | SMCJ90AQ | 600W SURFACE MOUNT AUTOMOTIVE TRANSIENT VOLTAGE SUPPRESSOR | Automotive | Yes | Single (Uni-Directional) | 1500 | 90 | 100 | 111 | 5 | 146 | SMC
SMCJ90CA | https://www.diodes.com/datasheet/download/SMCJ90CA.pdf | SMCJ90CA | 1500W Surface Mount Transient Voltage Suppressor | Standard | No | Single (Bi-Directional) | 1500 | 90 | 100 | 111 | 5 | 146 | SMC
SMCJ90CAQ | https://www.diodes.com/datasheet/download/SMCJ5.0%28C%29AQ+-+SMCJ200%28C%29AQ.pdf | SMCJ90CAQ | 600W SURFACE MOUNT AUTOMOTIVE TRANSIENT VOLTAGE SUPPRESSOR | Automotive | Yes | Single (Bi-Directional) | 1500 | 90 | 100 | 111 | 5 | 146 | SMC