## Worksheet
Part Number | Datasheet or Product Brief | Description | AEC Qualified | Compliance (Only Automotive supports PPAP) | Product Type | Configuration | MaximumAverageRectifiedCurrent IO (A) | Maximum Peak Forward Surge Current IFSM (A) | Peak RepetitiveReverse VoltageVRRM (V) | @ IF (A) | Maximum ReverseCurrent IR (µA) | @ VR (V) | Reverse RecoveryTime trr (ns) | TotalCapacitance CT (pF) | Forward VoltageDrop VF(V) | Packages
DTH3006DQ | DTH3006DQ Datasheet | 30A Super-Fast Epitaxial Rectifier | Yes | Automotive | SUPER FAST RECOVERY RECTIFIER | Single | 30 | 350 | 600 | 30 | 100 | 600 | 45 | 160 | 2.4 | TO220AC (Type WX)
DTH3006FPQ | DTH3006FPQ Datasheet | 30A Super-Fast Epitaxial Rectifier | Yes | Automotive | SUPER FAST RECOVERY RECTIFIER | Single | 30 | 350 | 600 | 30 | 100 | 600 | 45 | 160 | 2.4 | ITO220AC (Type WX-NC)
DTH3006PTQ | DTH3006PTQ Datasheet | 30A Super-Fast Epitaxial Rectifier | Yes | Automotive | SUPER FAST EPITAXIAL RECTIFIER | Single | 30 | 350 | 600 | 30 | 100 | 600 | 45 | 155 | 2.4 | TO247-2 (Type WX)
DTH810DQ | DTH810DQ Datasheet | 8A Hyper-Fast Recovery Rectifier | Yes | Automotive | HYPER-FAST EPITAXIAL RECTIFER | Single | 8 | 80 | 1000 | 8 | 5 | 1000 | 85 | 40 | 2 | TO220AC (Type WX)
DTH810FPQ | DTH810FPQ Datasheet | 8A Hyper-Fast Epitaxial Rectifier | Yes | Automotive | HYPER-FAST EPITAXIAL RECTIFER | Single | 8 | 80 | 1000 | 8 | 5 | 1000 | 85 | 40 | 2 | ITO220AC (Type WX-NC)
FES1DEQ | FES1DEQ Datasheet | 1.0A SURFACE MOUNT ULTRA-FAST RECTIFIER | Yes | Yes | ULTRA-FAST RECTIFIER | Single | 1 | 30 | 200 | 1 | 5 | 200 | 25 | 20 | 0.92 | DO-219AA
FES2DEQ | FES2DEQ Datasheet | 2.0A SURFACE MOUNT ULTRA-FAST RECTIFIER | Yes | Yes | ULTRA-FAST RECTIFIER | Single | 2 | 50 | 200 | 2 | 5 | 200 | 25 | 32 | 0.92 | DO-219AA
FRS1MEQ | FRS1MEQ Datasheet | 1A SURFACE MOUNT FAST RECOVERY RECTIFIERS | Yes | Yes | FAST RECOVERY RECTIFIER | Single | 1 | 30 | 1000 | 1 | 5 | 1000 | 500 | 5 | 1.3 | DO-219AA
RS1JDFQ | RS1JDFQ Datasheet | 1.0A SURFACE MOUNT FAST RECOVERY RECTIFIER | Yes | Yes | FAST RECOVERY RECTIFIER | Single | 1 | 30 | 600 | 1 | 5 | 600 | 250 | 6 | 1.3 | D-FLAT
RS1MDFQ | RS1MDFQ Datasheet | 1.0A SURFACE MOUNT FAST RECOVERY RECTIFIER | Yes | Yes | FAST RECOVERY RECTIFIER | Single | 1 | 30 | 1000 | 1 | 5 | 1000 | 500 | 5 | 1.3 | D-FLAT
RS1MSWFMQ | RS1MSWFMQ Datasheet | 1.0A SURFACE MOUNT FAST RECOVERY RECTIFIER | Yes | Yes | FAST RECOVERY RECTIFIER | Single | 1 | 25 | 1000 | 1 | 10 | 1000 | 500 | 3 | 1.3 | SOD123F (Type B)
US1GWFQ | US1GWFQ Datasheet | 1.0A SURFACE MOUNT ULTRA-FAST RECTIFIER | Yes | Yes | ULTRA-FAST RECOVERY RECTIFIER | Single | 1 | 30 | 400 | 1 | 1 | 400 | 35 | 9 | 1.25 | SOD123F
US1JDFQ | US1JDFQ Datasheet | 1.0A SURFACE MOUNT ULTRA-FAST RECTIFIER | Yes | Yes | ULTRA-FAST RECOVERY RECTIFIER | Single | 1 | 30 | 600 | 1 | 5 | 600 | 75 | 10 | 1.7 | D-FLAT
US1MDFQ | US1MDFQ Datasheet | 1.0A SURFACE MOUNT ULTRA-FAST RECTIFIER | Yes | Yes | ULTRA-FAST RECTIFIER | Single | 1 | 30 | 1000 | 1 | 5 | 1000 | 75 | 10 | 1.7 | D-FLAT
US1NDFQ | US1NDFQ Datasheet | 1.0A Surface-Mount Ultra-Fast Rectifier | Yes | Automotive | ULTRA-FAST RECOVERY RECTIFIER | Single | 1 | 30 | 1200 | 1 | 5 | 1200 | 80 | 5 | 2 | D-FLAT
US1NWFQ | US1NWFQ Datasheet | 1.0A Surface Mount Ultra-Fast Rectifier | Yes | Automotive | ULTRA-FAST RECOVERY RECTIFIER | Single | 1 | 30 | 1200 | 1 | 5 | 1200 | 80 | 5 | 2 | SOD123F
US2JDFQ | US2JDFQ Datasheet | 2.0A Surface Mount Ultra-Fast Rectifier | Yes | Yes | ULTRA-FAST RECOVERY RECTIFIER | Single | 2 | 50 | 600 | 2 | 5 | 600 | 75 | 10 | 1.7 | D-FLAT