## Worksheet
Part Number | Datasheet or Product Brief | Description | AEC Qualified | Compliance (Only Automotive supports PPAP) | ReferenceVoltage (V) | Accuracy (%) | MaximumInput Voltage (V) | Sink Current (mA) | Minimum Cathode Current for Regulation Typ (µA) | Typical Temperature Coefficient (ppm/°C) | Maximum Slope Resistance (Ω) | Noise Voltage (µV/Hz) | Operating Ambient Temperature Range (°C) | Packages
AZ9431Q | AZ9431Q Datasheet | AUTOMOTIVE COMPLIANT 1.24V ADJUSTABLE PRECISION SHUNT REGULATOR | Yes | Automotive | 1.24 |  | 18 | 100 | 55 | 20 | 0.15 |  | -40~125 | SOT23
LM4040Q | LM4040Q Datasheet | AUTOMOTIVE GRADE PRECISION MICROPOWER SHUNT VOLTAGE REFERENCES | Yes | Yes | 2.5, 3.0, 3,3, 4.096, 5.0 | 1, 0.5, 0.2 |  | 15 | 45, 47, 50, 54 | 15, 20 | 0.9, 1.0, 1.1 | 35, 64, 80 | -40~125 | SOT23
LM4041Q | LM4041Q Datasheet | Automotive-compliant Adjustable 1.225V shunt reference | Yes | Yes | 1.225 | 0.5, 1 | 0, 10 | 12 | 45 | 0, 20 | 0, 0.6 | 0, 20 | -40~125 | SOT23
ZRC330Q | ZRC330Q Datasheet | 3.3V automotive-compliant Low Knee Current voltage reference | Yes | Yes | 3.3 | 2, 1 |  | 5 | 15 | 15 | 2 | 75 | -40~85 | SOT23 (Type DN)