## Worksheet
Part Number | Datasheet or Product Brief | Description | AEC Qualified | Compliance (Only Automotive supports PPAP) | Topology | MinimumInput Voltage (V) | MaximumInput Voltage (V) | Maximum Output Voltage (V) | Maximum LED Current (A) | Preset LED Current (A) | LED Current Accuracy (%) | Switching Frequency Maximum (kHz) | Dimming | Dimming (Analog) | Efficiency (%) | OperatingTemperatureRange (°C) | Sense Voltage (mV) | AEC-Q100 Grade | Packages
AL5801Q | AL5801Q Datasheet | 100V, ADJUSTABLE CURRENT SINK LINEAR LED DRIVER | Yes | Yes | Linear LED Driver | 5 | 100 | N/A | 0.35 | N/A | N/A | N/A | PWM | No | N/A | N/A | 560 | N/A | SOT26
AL5809Q | AL5809Q Datasheet | Automotive Compliant Two Terminal Constant Current LED Driver | Yes | Yes | Linear LED Driver | 2.5 | 60 | 60 | 0.15 | 0.01-0.15 | 5 | N/A | Ext PWM | No | N/A | -40~125 | N/A | 1, 3 | PowerDI123 (Type B)
AL5810Q | AL5810Q Datasheet | ADJUSTABLE 60V LINEAR LED DRIVER | Yes | Yes | Linear LED Driver | 2.5 | 60 | 60 | 0.2 | N/A | 5 | N/A | PWM by external transistor | N/A | N/A | -40 to 105 | N/A | 2 | TO252 (DPAK), W-DFN2020-3 (SWP) (Type A)
AL5814Q | AL5814Q Datasheet | Automotive Compliant 60V LED Linear Dimmable LED Controller | Yes | Yes | Linear Controller | 4.5 | 60 | 60 | N/A | N/A | 5 | N/A | PWM | No | N/A | -40 to 125 | 400 | 1 | MSOP-8EP
AL5816Q | AL5816Q Datasheet | Automotive Compliant 60V LED Linear Controller | Yes | Yes | Linear Controller | 4.5 | 60 | 60 | N/A | N/A | 5 | N/A | Analog and PWM | No | 80 | -40 to 125 | 200 | 1 | SOT25
AL5871Q | AL5871Q Datasheet | Automotive Grade, 55V Linear LED Driver |  | Yes | Linear LED Driver | [7 empty] | Analog and PWM |  |  | -40 to 125 |  | Yes | TSSOP-16EP (Type DX)
AL5873Q | AL5873Q Datasheet | Automotive Three-Channel Linear LED Driver | Yes | Yes | Linear LED Driver | N/A | N/A | 55 | N/A | N/A | N/A | N/A | Analog and PWM | No | N/A | -40 to 125 | N/A | Yes | TSSOP-16EP (Type DX)
AL8400Q | AL8400Q Datasheet | LINEAR LED DRIVER-CONTROLLER with 200mV CURRENT SENSE VOLTAGE and AUTOMOTIVE GRADE | Yes | Yes | Linear Controller | 2 | 18 | N/A | N/A | N/A | 3 | N/A | Ext | No | N/A | -40~125 | 200 | 1 | SOT353
AL8843Q | AL8843Q Datasheet | AUTOMOTIVE COMPLIANT 40V 3A STEP-DOWN LED DRIVER | Yes | Yes | Buck | 4.5 | 40 | 36 | 3 | N/A | 4 | 1000 | Analog and PWM | Yes | 98 | -40 to 125 | 100 | 1 | SO-8EP
AL8860Q | AL8860Q Datasheet | High Efficiency 40V 1.5A Automotive Grade Buck LED Driver | Yes | Yes | Buck | 4.5 | 40 | 36 | 1.5 | N/A | 5 | 1000 | Yes | Yes | 98 | -40 to 125 | 100 | 1 | MSOP-8EP
AL8861Q | AL8861Q Datasheet | High Efficiency 40V 1.5A Automotive Grade Buck LED Driver | Yes | Yes | Buck | 4.5 | 40 | 36 | 1.5 | N/A | 5 | 1000 | Yes | Yes | 98 | -40 to 125 | 100 | 1 | MSOP-8EP
AL8862Q | AL8862Q Datasheet | AUTOMOTIVE GRADE 55V 1A STEP-DOWN CONVERTER | Yes | Yes | Buck | 5 | 55 | 50 | 1 | N/A | 4 | 1000 | Analog and PWM | Yes | 98 | -40 to 125 | 100 | 1 | SO-8EP
AL8871Q | AL8871Q Datasheet | Medium Voltage DC-DC LED Driver | Yes | Yes | Buck, Boost | 5 | 60 | Ext MOSFET | Ext MOSFET | N/A | 2 | 1000 | Buck Boost | Yes | 97 | -40 to 125 | 225 | 1 | TSSOP-16EP
BCR401UW6Q | BCR401UW6Q Datasheet | 10mA-100mA, Adjustable, SOT26 | Yes | Yes | Linear LED Driver | 1.2 | 40 | 40 | 0.1 | 0.01 | 10 | N/A | PWM by external transistor | No | N/A | -55~150 | 700 | N/A
BCR402UW6Q | BCR402UW6Q Datasheet | 20mA-100mA, Adjustable, SOT26 | Yes | Yes | Linear LED Driver | 1.4 | 40 | 40 | 0.1 | 0.02 | 10 | N/A | PWM by external transistor | No | N/A | -55~150 | 700 | N/A
BCR405UW6Q | BCR405UW6Q Datasheet | 50mA-100mA, Adjustable, SOT26 | Yes | Yes | Linear LED Driver | 1.4 | 40 | 40 | 0.1 | 0.05 | 10 | N/A | PWM by external transistor | No | N/A | -55~150 | 700 | N/A
BCR420UFDQ | BCR420UFDQ-BCR421UFDQ Datasheet | 10mA-150mA, Adjustable, DFN2020 | Yes | Yes | Linear LED Driver | 1.4 | 40 | 40 | 0.35 | 0.01 | 10 | N/A | PWM by external transistor | No | N/A | -55 to 150 | 700 | N/A | U-DFN2020-6
BCR420UW6Q | BCR420UW6Q Datasheet | 10mA-150mA, Adjustable, SOT26 | Yes | Yes | Linear LED Driver | 1.4 | 40 | 40 | 0.35 | 0.01 | 10 | N/A | PWM by external transistor | No | N/A | -55 to 150 | 700 | N/A
BCR421UFDQ | BCR420UFDQ-BCR421UFDQ Datasheet | 10mA-350mA, Adjustable, DFN2020 | Yes | Yes | Linear LED Driver | 1.4 | 40 | 40 | 0.35 | 0.01 | 10 | N/A | PWM by external transistor | No | N/A | -55 to 150 | 700 | N/A | U-DFN2020-6
BCR421UW6Q | BCR421UW6Q Datasheet | 10mA-350mA, Adjustable, SOT26 | Yes | Yes | Linear LED Driver | 1.4 | 40 | 40 | 0.35 | 0.01 | 10 | 10 | PWM by external transistor | No | N/A | -55~150 | 700 | N/A
BCR430UW6Q | BCR430UW6Q Datasheet | LOW DROPOUT VOLTAGE LINEAR LED DRIVER IC in SOT26 | Yes | Yes | Linear LED Driver | 5 | 42 | 40 | 100 |  | 5 | N/A | PWM dimming by REXT pin | PWM dimming by REXT pin | N/A | -40 to 125 | 892 | Yes | SOT26
ZXLD1615Q | ZXLD1615Q Datasheet | Automotive Compliant High LCD Bias Generator Boost Converter | Yes | Yes | Boost | 2.7 | 5.5 | 28 | N/A | N/A | N/A | 350 | No | No | 85 | -40 to 85 | 1250 | 3 | TSOT25