## Worksheet
Part Number | Datasheet or Product Brief | Description | AEC Qualified | Compliance (Only Automotive supports PPAP) | ReferenceVoltage (V) | Accuracy (%) | MaximumInput Voltage (V) | Sink Current (mA) | Minimum Cathode Current for Regulation Typ (µA) | Maximum Slope Resistance (Ω) | Operating Ambient Temperature Range (°C) | Packages
TLV431Q | TLV431Q Datasheet | Automotive-compliant 1.24V precision Shunt Regulator | Yes | Yes | 1.24 | 1, 0.5, 0.2 | 18 | 15 | 55 | 0.4 | -40~125 | SOT23, SOT25
ZTL431AQ | ZTL431AQ ZTL431BQ ZTL432AQ ZTL432BQ Datasheet | AUTOMOTIVE COMPLIANT ADJUSTABLE 2.5V SHUNT REGULATOR | Yes | Yes | 2.5 | 1 | 20 | 100 | 400 | 0.5 | -40~125 | SOT23, SOT25
ZTL431BQ | ZTL431AQ ZTL431BQ ZTL432AQ ZTL432BQ Datasheet | AUTOMOTIVE COMPLIANT ADJUSTABLE 2.5V SHUNT REGULATOR | Yes | Yes | 2.5 | 0.5 | 20 | 100 | 400 | 0.5 | -40~125 | SOT23, SOT25
ZTL432AQ | ZTL431AQ ZTL431BQ ZTL432AQ ZTL432BQ Datasheet | AUTOMOTIVE COMPLIANT ADJUSTABLE 2.5V SHUNT REGULATOR | Yes | Yes | 2.5 | 1 | 20 | 100 | 400 | 0.5 | -40~125 | SOT23
ZTL432BQ | ZTL431AQ ZTL431BQ ZTL432AQ ZTL432BQ Datasheet | AUTOMOTIVE COMPLIANT ADJUSTABLE 2.5V SHUNT REGULATOR | Yes | Yes | 2.5 | 0.5 | 20 | 100 | 400 |  | -40~125 | SOT23