## Worksheet
Part Number | Datasheet or Product Brief | Description | Compliance (Only Automotive supports PPAP) | Description | Family | VCC Min (V) | VCC Max (V) | Output Type | tpd max @ 1.8V (ns) | tpd max @ 2.5V (ns) | tpd max @ 3.3V (ns) | tpd max @ 5.0V (ns) | Output Current (mA) | Packages
74AHC1G00Q | 74AHC1G00Q Datasheet | Single 2 Input NAND Gate | Automotive | NAND Gate, 2 Input | AHC | 2 | 5.5 | Push-Pull |  |  | 7.9 | 5.5 | 8 | SOT25, SOT353
74AHC1G02Q | 74AHC1G02Q Datasheet | Single 2 Input NOR Gate | Automotive | NOR Gate, 2 Input | AHC | 2 | 5.5 | Push-Pull |  |  | 7.9 | 5.5 | 8 | SOT25, SOT353
74AHC1G04Q | 74AHC1G04Q Datasheet | Inverter | Automotive | Inverter, 1 Input | AHC | 2 | 5.5 | Push-Pull |  |  | 7.1 | 5.5 | 8 | SOT25, SOT353
74AHC1G07Q | 74AHC1G07Q Datasheet | Single Buffer, Open Drain | Automotive | Buffer, 1 Input | AHC | 2 | 5.5 | Open-Drain |  |  | 5.6 | 3.9 | 8 | SOT25, SOT353
74AHC1G08Q | 74AHC1G08Q Datasheet | Single 2 Input AND Gate | Automotive | AND Gate, 2 Input | AHC | 2 | 5.5 | Push-Pull |  |  | 8.8 | 5.9 | 8 | SOT25, SOT353
74AHC1G09Q | 74AHC1G09Q Datasheet | Single 2 Input AND Gate | Automotive | AND Gate, 2 Input | AHC | 2 | 5.5 | Open-Drain |  |  | 7.5 | 5.5 | 8 | SOT25, SOT353
74AHC1G125Q | 74AHC1G125Q Datasheet | Single Buffer, 3-State, OE LOW | Automotive | Buffer, 3-State, OE LOW | AHC | 2 | 5.5 | 3-State |  |  | 8 | 5.5 | 8 | SOT25, SOT353
74AHC1G126Q | 74AHC1G126Q Datasheet | Single Buffer, 3-State, OE HIGH | Automotive | Buffer, 3-State, OE HIGH | AHC | 2 | 5.5 | 3-State |  |  | 8 | 5.5 | 8 | SOT25, SOT353
74AHC1G14Q | 74AHC1G14Q Datasheet | Schmitt Trigger Inverter | Automotive | Schmitt Trigger Inverter, 1 Input | AHC | 2 | 5.5 | Push-Pull |  |  | 12.8 | 8.6 | 8 | SOT25, SOT353
74AHC1G32Q | 74AHC1G32Q Datasheet | Single 2 Input OR Gate | Automotive | OR Gate, 2 Input | AHC | 2 | 5.5 | Push-Pull |  |  | 7.9 | 5.5 | 8 | SOT25, SOT353
74AHC1G86Q | 74AHC1G86Q Datasheet | Single 2 Inut XOR Gate | Automotive | XOR Gate, 2 Input | AHC | 2 | 5.5 | Push-Pull |  |  | 11 | 6.8 | 8 | SOT25, SOT353
74AHCT1G00Q | 74AHCT1G00Q Datasheet | Single 2 Input NAND Gate | Automotive | NAND Gate, 2 Input | AHCT | 4.5 | 5.5 | Push-Pull |  |  |  | 6.2 | 8 | SOT25, SOT353
74AHCT1G02Q | 74AHCT1G02Q Datasheet | Single 2 Input NOR Gate | Automotive | NOR Gate, 2 Input | AHCT | 4.5 | 5.5 | Push-Pull |  |  |  | 5.5 | 8 | SOT25, SOT353
74AHCT1G04Q | 74AHCT1G04Q Datasheet | Inverter | Automotive | Inverter, 1 Input | AHCT | 4.5 | 5.5 | Push-Pull |  |  |  | 6.7 | 8 | SOT25, SOT353
74AHCT1G07Q | 74AHCT1G07Q Datasheet | Single Buffer, Open Drain | Automotive | Buffer, 1 Input | AHCT | 4.5 | 5.5 | Open-Drain |  |  |  | 4.6 | 8 | SOT25, SOT353
74AHCT1G08Q | 74AHCT1G08Q Datasheet | Single 2 Input AND Gate | Automotive | AND Gate, 2 Input | AHCT | 4.5 | 5.5 | Push-Pull |  |  |  | 6.2 | 8 | SOT25, SOT353
74AHCT1G125Q | 74AHCT1G125Q Datasheet | Single Buffer, 3-State, OE LOW | Automotive | Buffer, 3-State, OE LOW | AHCT | 4.5 | 5.5 | 3-State |  |  |  | 5.5 | 8 | SOT25, SOT353
74AHCT1G126Q | 74AHCT1G126Q Datasheet | Single Buffer, 3-State, OE HIGH | Automotive | Buffer, 3-State, OE HIGH | AHCT | 4.5 | 5.5 | 3-State |  |  |  | 5.5 | 8 | SOT25, SOT353
74AHCT1G14Q | 74AHCT1G14Q Datasheet | Schmitt Trigger Inverter | Automotive | Schmitt Trigger Inverter, 1 Input | AHCT | 4.5 | 5.5 | Push-Pull |  |  |  | 7 | 8 | SOT25, SOT353
74AHCT1G32Q | 74AHCT1G32Q Datasheet | Single 2 Input OR Gate | Automotive | OR Gate, 2 Input | AHCT | 4.5 | 5.5 | Push-Pull |  |  |  | 6.9 | 8 | SOT25, SOT353
74AHCT1G86Q | 74AHCT1G86Q Datasheet | Single 2 Inut XOR Gate | Automotive | XOR Gate, 2 Input | AHCT | 4.5 | 5.5 | Push-Pull |  |  |  | 6.9 | 8 | SOT25, SOT353
74LVC1G00Q | 74LVC1G00Q Datasheet | Single 2 Input NAND Gate | Automotive | NAND Gate, 2 Input | LVC | 1.65 | 5.5 | Push-Pull | 9 | 5.5 | 4.7 | 4 | 32 | SOT25, SOT353
74LVC1G02Q | 74LVC1G02Q Datasheet | Single 2 Input NOR Gate | Automotive | NOR Gate, 2 Input | LVC | 1.65 | 5.5 | Push-Pull | 8 | 5.5 | 4.5 | 4 | 32 | SOT25, SOT353
74LVC1G04Q | 74LVC1G04Q Datasheet | Inverter | Automotive | Inverter, 1 Input | LVC | 1.65 | 5.5 | Push-Pull | 7.5 | 5.2 | 4.2 | 3.7 | 32 | SOT25, SOT353
74LVC1G06Q | 74LVC1G06Q Datasheet | Inverter, Open Drain | Automotive | Inverter, 1 Input | LVC | 1.65 | 5.5 | Open-Drain | 6.5 | 4 | 4 | 3 | 32 | SOT25, SOT353
74LVC1G07Q | 74LVC1G07Q Datasheet | Single Buffer, Open Drain | Automotive | Buffer, 1 Input | LVC | 1.65 | 5.5 | Open-Drain | 8.3 | 5.5 | 4.2 | 3.5 | 32 | SOT25, SOT353
74LVC1G08Q | 74LVC1G08Q Datasheet | Single 2 Input AND Gate | Automotive | AND Gate, 2 Input | LVC | 1.65 | 5.5 | Push-Pull | 8 | 5.5 | 4.5 | 4 | 32 | SOT25, SOT353
74LVC1G125Q | 74LVC1G125Q Datasheet | Single Buffer, 3-State, OE LOW | Automotive | Buffer, 3-State, OE LOW | LVC | 1.65 | 5.5 | 3-State | 9 | 5.5 | 4.5 | 4 | 32 | SOT25, SOT353
74LVC1G126Q | 74LVC1G126Q Datasheet | Single Buffer, 3-State, OE HIGH | Automotive | Buffer, 3-State, OE HIGH | LVC | 1.65 | 5.5 | 3-State | 8 | 5.5 | 4.5 | 4 | 32 | SOT25, SOT353
74LVC1G14Q | 74LVC1G14Q Datasheet | Schmitt Trigger Inverter | Automotive | Schmitt Trigger Inverter, 1 Input | LVC | 1.65 | 5.5 | Push-Pull | 9.9 | 5.5 | 4.6 | 4.4 | 32 | SOT25, SOT353
74LVC1G17Q | 74LVC1G17Q Datasheet | Schmitt Trigger Single Buffer | Automotive | Schmitt Trigger Buffer, 1 Input | LVC | 1.65 | 5.5 | Push-Pull | 9.9 | 5.5 | 4.6 | 4.4 | 32 | SOT25, SOT353
74LVC1G32Q | 74LVC1G32Q Datasheet | Single 2 Input OR Gate | Automotive | OR Gate, 2 Input | LVC | 1.65 | 5.5 | Push-Pull | 8 | 5.5 | 4.5 | 4 | 32 | SOT25, SOT353
74LVC1G34Q | 74LVC1G34Q Datasheet | Single Buffer | Automotive | Buffer, 1 Input | LVC | 1.65 | 5.5 | Push-Pull | 7.5 | 5 | 4.2 | 3.7 | 32 | SOT25, SOT353
74LVC1G86Q | 74LVC1G86Q Datasheet | Single 2 Inut XOR Gate | Automotive | XOR Gate, 2 Input | LVC | 1.65 | 5.5 | Push-Pull | 9.9 | 5.5 | 5 | 4 | 32 | SOT25, SOT353