## Worksheet
Part Number | Datasheet or Product Brief | Description | Compliance (Only Automotive supports PPAP) | Description | Family | VCC Min (V) | VCC Max (V) | Output Type | tpd max @ 1.8V (ns) | tpd max @ 2.5V (ns) | tpd max @ 3.3V (ns) | tpd max @ 5.0V (ns) | Output Current (mA) | Packages
74AHC1G00 | 74AHC1G00 Datasheet | Single 2 Input NAND Gate | Standard | NAND Gate, 2 Input | AHC | 2 | 5.5 | Push-Pull |  |  | 7.9 | 5.5 | 8 | SOT25, SOT353
74AHC1G00Q | 74AHC1G00Q Datasheet | Single 2 Input NAND Gate | Automotive | NAND Gate, 2 Input | AHC | 2 | 5.5 | Push-Pull |  |  | 7.9 | 5.5 | 8 | SOT25, SOT353
74AHC1G02 | 74AHC1G02 Datasheet | Single 2 Input NOR Gate | Standard | NOR Gate, 2 Input | AHC | 2 | 5.5 | Push-Pull |  |  | 7.9 | 5.5 | 8 | SOT25, SOT353
74AHC1G02Q | 74AHC1G02Q Datasheet | Single 2 Input NOR Gate | Automotive | NOR Gate, 2 Input | AHC | 2 | 5.5 | Push-Pull |  |  | 7.9 | 5.5 | 8 | SOT25, SOT353
74AHC1G04 | 74AHC1G04 Datasheet | Inverter | Standard | Inverter, 1 Input | AHC | 2 | 5.5 | Push-Pull |  |  | 7.1 | 5.5 | 8 | SOT25, SOT353
74AHC1G04Q | 74AHC1G04Q Datasheet | Inverter | Automotive | Inverter, 1 Input | AHC | 2 | 5.5 | Push-Pull |  |  | 7.1 | 5.5 | 8 | SOT25, SOT353
74AHC1G07Q | 74AHC1G07Q Datasheet | Single Buffer, Open Drain | Automotive | Buffer, 1 Input | AHC | 2 | 5.5 | Open-Drain |  |  | 5.6 | 3.9 | 8 | SOT25, SOT353
74AHC1G08 | 74AHC1G08 Datasheet | Single 2 Input AND Gate | Standard | AND Gate, 2 Input | AHC | 2 | 5.5 | Push-Pull |  |  | 8.8 | 5.9 | 8 | SOT25, SOT353
74AHC1G08Q | 74AHC1G08Q Datasheet | Single 2 Input AND Gate | Automotive | AND Gate, 2 Input | AHC | 2 | 5.5 | Push-Pull |  |  | 8.8 | 5.9 | 8 | SOT25, SOT353
74AHC1G09 | 74AHC1G09 Datasheet | Single 2 Input AND Gate, Open Drain | Standard | AND Gate, 2 Input | AHC | 2 | 5.5 | Open-Drain |  |  | 7.5 | 5.5 | 8 | SOT25, SOT353
74AHC1G09Q | 74AHC1G09Q Datasheet | Single 2 Input AND Gate | Automotive | AND Gate, 2 Input | AHC | 2 | 5.5 | Open-Drain |  |  | 7.5 | 5.5 | 8 | SOT25, SOT353
74AHC1G125 | 74AHC1G125 Datasheet | Single Buffer, 3-State, OE LOW | Standard | Buffer, 3-State, OE LOW | AHC | 2 | 5.5 | 3-State |  |  | 8 | 5.5 | 8 | SOT25, SOT353
74AHC1G125Q | 74AHC1G125Q Datasheet | Single Buffer, 3-State, OE LOW | Automotive | Buffer, 3-State, OE LOW | AHC | 2 | 5.5 | 3-State |  |  | 8 | 5.5 | 8 | SOT25, SOT353
74AHC1G126 | 74AHC1G126 Datasheet | Single Buffer, 3-State, OE HIGH | Standard | Buffer, 3-State, OE HIGH | AHC | 2 | 5.5 | 3-State |  |  | 8 | 5.5 | 8 | SOT25, SOT353
74AHC1G126Q | 74AHC1G126Q Datasheet | Single Buffer, 3-State, OE HIGH | Automotive | Buffer, 3-State, OE HIGH | AHC | 2 | 5.5 | 3-State |  |  | 8 | 5.5 | 8 | SOT25, SOT353
74AHC1G14 | 74AHC1G14 Datasheet | Schmitt Trigger Inverter | Standard | Schmitt Trigger Inverter, 1 Input | AHC | 2 | 5.5 | Push-Pull |  |  | 12.8 | 8.6 | 8 | SOT25, SOT353
74AHC1G14Q | 74AHC1G14Q Datasheet | Schmitt Trigger Inverter | Automotive | Schmitt Trigger Inverter, 1 Input | AHC | 2 | 5.5 | Push-Pull |  |  | 12.8 | 8.6 | 8 | SOT25, SOT353
74AHC1G32 | 74AHC1G32 Datasheet | Single 2 Input OR Gate | Standard | OR Gate, 2 Input | AHC | 2 | 5.5 | Push-Pull |  |  | 7.9 | 5.5 | 8 | SOT25, SOT353
74AHC1G32Q | 74AHC1G32Q Datasheet | Single 2 Input OR Gate | Automotive | OR Gate, 2 Input | AHC | 2 | 5.5 | Push-Pull |  |  | 7.9 | 5.5 | 8 | SOT25, SOT353
74AHC1G86 | 74AHC1G86 Datasheet | Single 2 Inut XOR Gate | Standard | XOR Gate, 2 Input | AHC | 2 | 5.5 | Push-Pull |  |  | 11 | 6.8 | 8 | SOT25, SOT353
74AHC1G86Q | 74AHC1G86Q Datasheet | Single 2 Inut XOR Gate | Automotive | XOR Gate, 2 Input | AHC | 2 | 5.5 | Push-Pull |  |  | 11 | 6.8 | 8 | SOT25, SOT353
74AHC1GU04 | 74AHC1GU04 Datasheet | Inverter, Unbuffered | Standard | Inverter, Unbuffered 1 Input | AHC | 2 | 5.5 | Push-Pull |  |  | 7.1 | 5.5 | 8 | SOT25, SOT353
74AHCT1G00 | 74AHCT1G00 Datasheet | Single 2 Input NAND Gate | Standard | NAND Gate, 2 Input | AHCT | 4.5 | 5.5 | Push-Pull |  |  |  | 6.2 | 8 | SOT25, SOT353
74AHCT1G00Q | 74AHCT1G00Q Datasheet | Single 2 Input NAND Gate | Automotive | NAND Gate, 2 Input | AHCT | 4.5 | 5.5 | Push-Pull |  |  |  | 6.2 | 8 | SOT25, SOT353
74AHCT1G02 | 74AHCT1G02 Datasheet | Single 2 Input NOR Gate | Standard | NOR Gate, 2 Input | AHCT | 4.5 | 5.5 | Push-Pull |  |  |  | 5.5 | 8 | SOT25, SOT353
74AHCT1G02Q | 74AHCT1G02Q Datasheet | Single 2 Input NOR Gate | Automotive | NOR Gate, 2 Input | AHCT | 4.5 | 5.5 | Push-Pull |  |  |  | 5.5 | 8 | SOT25, SOT353
74AHCT1G04 | 74AHCT1G04 Datasheet | Inverter | Standard | Inverter, 1 Input | AHCT | 4.5 | 5.5 | Push-Pull |  |  |  | 6.7 | 8 | SOT25, SOT353
74AHCT1G04Q | 74AHCT1G04Q Datasheet | Inverter | Automotive | Inverter, 1 Input | AHCT | 4.5 | 5.5 | Push-Pull |  |  |  | 6.7 | 8 | SOT25, SOT353
74AHCT1G07Q | 74AHCT1G07Q Datasheet | Single Buffer, Open Drain | Automotive | Buffer, 1 Input | AHCT | 4.5 | 5.5 | Open-Drain |  |  |  | 4.6 | 8 | SOT25, SOT353
74AHCT1G08 | 74AHCT1G08 Datasheet | Single 2 Input AND Gate | Standard | AND Gate, 2 Input | AHCT | 4.5 | 5.5 | Push-Pull |  |  |  | 6.2 | 8 | SOT25, SOT353
74AHCT1G08Q | 74AHCT1G08Q Datasheet | Single 2 Input AND Gate | Automotive | AND Gate, 2 Input | AHCT | 4.5 | 5.5 | Push-Pull |  |  |  | 6.2 | 8 | SOT25, SOT353
74AHCT1G125 | 74AHCT1G125 Datasheet | Single Buffer, 3-State, OE LOW | Standard | Buffer, 3-State, OE LOW | AHCT | 4.5 | 5.5 | 3-State |  |  |  | 5.5 | 8 | SOT25, SOT353
74AHCT1G125Q | 74AHCT1G125Q Datasheet | Single Buffer, 3-State, OE LOW | Automotive | Buffer, 3-State, OE LOW | AHCT | 4.5 | 5.5 | 3-State |  |  |  | 5.5 | 8 | SOT25, SOT353
74AHCT1G126 | 74AHCT1G126 Datasheet | Single Buffer, 3-State, OE HIGH | Standard | Buffer, 3-State, OE HIGH | AHCT | 4.5 | 5.5 | 3-State |  |  |  | 5.5 | 8 | SOT25, SOT353
74AHCT1G126Q | 74AHCT1G126Q Datasheet | Single Buffer, 3-State, OE HIGH | Automotive | Buffer, 3-State, OE HIGH | AHCT | 4.5 | 5.5 | 3-State |  |  |  | 5.5 | 8 | SOT25, SOT353
74AHCT1G14 | 74AHCT1G14 Datasheet | Schmitt Trigger Inverter | Standard | Schmitt Trigger Inverter, 1 Input | AHCT | 4.5 | 5.5 | Push-Pull |  |  |  | 7 | 8 | SOT25, SOT353
74AHCT1G14Q | 74AHCT1G14Q Datasheet | Schmitt Trigger Inverter | Automotive | Schmitt Trigger Inverter, 1 Input | AHCT | 4.5 | 5.5 | Push-Pull |  |  |  | 7 | 8 | SOT25, SOT353
74AHCT1G32 | 74AHCT1G32 Datasheet | Single 2 Input OR Gate | Standard | OR Gate, 2 Input | AHCT | 4.5 | 5.5 | Push-Pull |  |  |  | 6.9 | 8 | SOT25, SOT353
74AHCT1G32Q | 74AHCT1G32Q Datasheet | Single 2 Input OR Gate | Automotive | OR Gate, 2 Input | AHCT | 4.5 | 5.5 | Push-Pull |  |  |  | 6.9 | 8 | SOT25, SOT353
74AHCT1G86 | 74AHCT1G86 Datasheet | Single 2 Inut XOR Gate | Standard | XOR Gate, 2 Input | AHCT | 4.5 | 5.5 | Push-Pull |  |  |  | 6.9 | 8 | SOT25, SOT353
74AHCT1G86Q | 74AHCT1G86Q Datasheet | Single 2 Inut XOR Gate | Automotive | XOR Gate, 2 Input | AHCT | 4.5 | 5.5 | Push-Pull |  |  |  | 6.9 | 8 | SOT25, SOT353
74AUP1G00 | 74AUP1G00 Datasheet | Single 2 Input NAND Gate | Standard | NAND Gate, 2 Input | AUP | 0.8 | 3.6 | Push-Pull | 7 | 5.3 | 4.9 |  | 4 | SOT353, X2-DFN0808-4, X2-DFN1010-6, X2-DFN1409-6, X2-DFN1410-6
74AUP1G02 | 74AUP1G02 Datasheet | Single 2 Input NOR Gate | Standard | NOR Gate, 2 Input | AUP | 0.8 | 3.6 | Push-Pull | 7 | 5.4 | 4.8 |  | 4 | SOT353, X2-DFN0808-4, X2-DFN1010-6, X2-DFN1409-6, X2-DFN1410-6
74AUP1G04 | 74AUP1G04 Datasheet | Inverter | Standard | Inverter, 1 Input | AUP | 0.8 | 3.6 | Push-Pull | 6.7 | 5.1 | 4.2 |  | 4 | SOT353, X2-DFN0808-4, X2-DFN1010-6, X2-DFN1409-6, X2-DFN1410-6
74AUP1G06 | 74AUP1G06 Datasheet | Inverter, Open Drain | Standard | Inverter, 1 Input | AUP | 0.8 | 3.6 | Open-Drain | 6.6 | 4.6 | 6 |  | 4 | SOT353, X2-DFN0808-4, X2-DFN1010-6, X2-DFN1409-6, X2-DFN1410-6
74AUP1G07 | 74AUP1G07 Datasheet | Single Buffer, Open Drain | Standard | Buffer, 1 Input | AUP | 0.8 | 3.6 | Open-Drain | 6.7 | 5.9 | 5.7 |  | 4 | SOT353, X2-DFN0808-4, X2-DFN1010-6, X2-DFN1409-6, X2-DFN1410-6
74AUP1G08 | 74AUP1G08 Datasheet | Single 2 Input AND Gate | Standard | AND Gate, 2 Input | AUP | 0.8 | 3.6 | Push-Pull | 6.9 | 5.5 | 4.8 |  | 4 | SOT353, X2-DFN0808-4, X2-DFN1010-6, X2-DFN1409-6, X2-DFN1410-6
74AUP1G09 | 74AUP1G09 Datasheet | Single 2 Input AND Gate | Standard | AND Gate, 2 Input | AUP | 0.8 | 3.6 | Open-Drain | 9.6 | 8.1 | 5.5 |  | 4 | SOT353, X2-DFN0808-4, X2-DFN1010-6, X2-DFN1409-6, X2-DFN1410-6
74AUP1G125 | 74AUP1G125 Datasheet | Single Buffer, 3-State, OE LOW | Standard | Buffer, 3-State, OE LOW | AUP | 0.8 | 3.6 | 3-State | 6.3 | 4.9 | 4.4 |  | 4 | SOT353, X2-DFN0808-4, X2-DFN1010-6, X2-DFN1409-6, X2-DFN1410-6
74AUP1G126 | 74AUP1G126 Datasheet | Single Buffer, 3-State, OE HIGH | Standard | Buffer, 3-State, OE HIGH | AUP | 0.8 | 3.6 | 3-State | 6.3 | 4.9 | 4.4 |  | 4 | SOT353, X2-DFN0808-4, X2-DFN1010-6, X2-DFN1409-6, X2-DFN1410-6
74AUP1G14 | 74AUP1G14 Datasheet | Schmitt Trigger Inverter | Standard | Schmitt Trigger Inverter, 1 Input | AUP | 0.8 | 3.6 | Push-Pull | 7 | 5.5 | 4.8 |  | 4 | SOT353, X2-DFN0808-4, X2-DFN1010-6, X2-DFN1409-6, X2-DFN1410-6
74AUP1G17 | 74AUP1G17 Datasheet | Schmitt Trigger Single Buffer | Standard | Schmitt Trigger Buffer, 1 Input | AUP | 0.8 | 3.6 | Push-Pull | 7.1 | 5.6 | 4.9 |  | 4 | SOT353, X2-DFN0808-4, X2-DFN1010-6, X2-DFN1409-6, X2-DFN1410-6
74AUP1G32 | 74AUP1G32 Datasheet | Single 2 Input OR Gate | Standard | OR Gate, 2 Input | AUP | 0.8 | 3.6 | Push-Pull | 6.7 | 5.3 | 4.9 |  | 4 | SOT353, X2-DFN0808-4, X2-DFN1010-6, X2-DFN1409-6, X2-DFN1410-6
74AUP1G34 | 74AUP1G34 Datasheet | Single Buffer | Standard | Buffer, 1 Input | AUP | 0.8 | 3.6 | Push-Pull | 6 | 4.8 | 4.2 |  | 4 | SOT353, X2-DFN0808-4, X2-DFN1010-6, X2-DFN1409-6, X2-DFN1410-6
74AUP1G86 | 74AUP1G86 Datasheet | Single 2 Inut XOR Gate | Standard | XOR Gate, 2 Input | AUP | 0.8 | 3.6 | Push-Pull | 9.8 | 7.6 | 7.1 |  | 4 | SOT353, X2-DFN0808-4, X2-DFN1010-6, X2-DFN1409-6, X2-DFN1410-6
74AVC1T45 | 74AVC1T45 Datasheet | Single Bit Voltage Translator | Standard | Single Bit Voltage Translator | AVC | 1.2 | 3.6 | Push-Pull | 5 | 5 | 2.8 |  | 4 | SOT363, X2-DFN0910-6, X2-DFN1409-6, X2-DFN1410-6
74AVCH1T45 | 74AVCH1T45 Datasheet | Single Bit Voltage Translator with Bus Hold | Standard | Single Bit Voltage Translator with Bus Hold | AVC | 1.2 | 3.6 | Push-Pull | 5 | 3.4 | 2.8 |  | 12 | SOT363, X2-DFN0910-6, X2-DFN1409-6, X2-DFN1410-6
74LVC1G00 | 74LVC1G00 Datasheet | Single 2 Input NAND Gate | Standard | NAND Gate, 2 Input | LVC | 1.65 | 5.5 | Push-Pull | 9 | 5.5 | 4.7 | 4 | 32 | SOT25, SOT353, SOT553, X2-DFN0808-4, X2-DFN1010-6, X2-DFN1409-6, X2-DFN1410-6
74LVC1G00Q | 74LVC1G00Q Datasheet | Single 2 Input NAND Gate | Automotive | NAND Gate, 2 Input | LVC | 1.65 | 5.5 | Push-Pull | 9 | 5.5 | 4.7 | 4 | 32 | SOT25, SOT353
74LVC1G02 | 74LVC1G02 Datasheet | Single 2 Input NOR Gate | Standard | NOR Gate, 2 Input | LVC | 1.65 | 5.5 | Push-Pull | 8 | 5.5 | 4.5 | 4 | 32 | SOT25, SOT353, SOT553, X2-DFN0808-4, X2-DFN1010-6, X2-DFN1409-6, X2-DFN1410-6
74LVC1G02Q | 74LVC1G02Q Datasheet | Single 2 Input NOR Gate | Automotive | NOR Gate, 2 Input | LVC | 1.65 | 5.5 | Push-Pull | 8 | 5.5 | 4.5 | 4 | 32 | SOT25, SOT353
74LVC1G04 | 74LVC1G04 Datasheet | Inverter | Standard | Inverter, 1 Input | LVC | 1.65 | 5.5 | Push-Pull | 7.5 | 5.2 | 4.2 | 3.7 | 32 | SOT25, SOT353, SOT553, X2-DFN0808-4, X2-DFN1010-6, X2-DFN1409-6, X2-DFN1410-6
74LVC1G04Q | 74LVC1G04Q Datasheet | Inverter | Automotive | Inverter, 1 Input | LVC | 1.65 | 5.5 | Push-Pull | 7.5 | 5.2 | 4.2 | 3.7 | 32 | SOT25, SOT353
74LVC1G06 | 74LVC1G06 Datasheet | Inverter, Open Drain | Standard | Inverter, 1 Input | LVC | 1.65 | 5.5 | Open-Drain | 6.5 | 4 | 4 | 3 | 32 | SOT25, SOT353, SOT553, X2-DFN0808-4, X2-DFN1010-6, X2-DFN1409-6, X2-DFN1410-6
74LVC1G06Q | 74LVC1G06Q Datasheet | Inverter, Open Drain | Automotive | Inverter, 1 Input | LVC | 1.65 | 5.5 | Open-Drain | 6.5 | 4 | 4 | 3 | 32 | SOT25, SOT353
74LVC1G07 | 74LVC1G07 Datasheet | Single Buffer, Open Drain | Standard | Buffer, 1 Input | LVC | 1.65 | 5.5 | Open-Drain | 8.3 | 5.5 | 4.2 | 3.5 | 32 | SOT25, SOT353, SOT553, X2-DFN0808-4, X2-DFN1010-6, X2-DFN1409-6, X2-DFN1410-6
74LVC1G07Q | 74LVC1G07Q Datasheet | Single Buffer, Open Drain | Automotive | Buffer, 1 Input | LVC | 1.65 | 5.5 | Open-Drain | 8.3 | 5.5 | 4.2 | 3.5 | 32 | SOT25, SOT353
74LVC1G08 | 74LVC1G08 Datasheet | Single 2 Input AND Gate | Standard | AND Gate, 2 Input | LVC | 1.65 | 5.5 | Push-Pull | 8 | 5.5 | 4.5 | 4 | 32 | SOT25, SOT353, SOT553, X2-DFN0808-4, X2-DFN1010-6, X2-DFN1409-6, X2-DFN1410-6
74LVC1G08Q | 74LVC1G08Q Datasheet | Single 2 Input AND Gate | Automotive | AND Gate, 2 Input | LVC | 1.65 | 5.5 | Push-Pull | 8 | 5.5 | 4.5 | 4 | 32 | SOT25, SOT353
74LVC1G10 | 74LVC1G10 Datasheet | Single 3 Input NAND Gate | Standard | NAND Gate, 3 Input | LVC | 1.65 | 5.5 | Push-Pull | 19 | 6.5 | 5 | 3.6 | 32 | SOT363, X2-DFN1010-6, X2-DFN1410-6
74LVC1G11 | 74LVC1G11 Datasheet | Single 3 Input AND Gate | Standard | AND Gate, 3 Input | LVC | 1.65 | 5.5 | Push-Pull | 17.2 | 6.2 | 4.9 | 3.5 | 32 | SOT363, X2-DFN1010-6, X2-DFN1410-6
74LVC1G125 | 74LVC1G125 Datasheet | Single Buffer, 3-State, OE LOW | Standard | Buffer, 3-State, OE LOW | LVC | 1.65 | 5.5 | 3-State | 9 | 5.5 | 4.5 | 4 | 32 | SOT25, SOT353, SOT553, X2-DFN0808-4, X2-DFN1010-6, X2-DFN1409-6, X2-DFN1410-6
74LVC1G125Q | 74LVC1G125Q Datasheet | Single Buffer, 3-State, OE LOW | Automotive | Buffer, 3-State, OE LOW | LVC | 1.65 | 5.5 | 3-State | 9 | 5.5 | 4.5 | 4 | 32 | SOT25, SOT353
74LVC1G126 | 74LVC1G126 Datasheet | Single Buffer, 3-State, OE HIGH | Standard | Buffer, 3-State, OE HIGH | LVC | 1.65 | 5.5 | 3-State | 8 | 5.5 | 4.5 | 4 | 32 | SOT25, SOT353, SOT553, X2-DFN0808-4, X2-DFN1010-6, X2-DFN1409-6, X2-DFN1410-6
74LVC1G126Q | 74LVC1G126Q Datasheet | Single Buffer, 3-State, OE HIGH | Automotive | Buffer, 3-State, OE HIGH | LVC | 1.65 | 5.5 | 3-State | 8 | 5.5 | 4.5 | 4 | 32 | SOT25, SOT353
74LVC1G14 | 74LVC1G14 Datasheet | Schmitt Trigger Inverter | Standard | Schmitt Trigger Inverter, 1 Input | LVC | 1.65 | 5.5 | Push-Pull | 9.9 | 5.5 | 4.6 | 4.4 | 32 | SOT25, SOT353, SOT553, X2-DFN0808-4, X2-DFN1409-6
74LVC1G14Q | 74LVC1G14Q Datasheet | Schmitt Trigger Inverter | Automotive | Schmitt Trigger Inverter, 1 Input | LVC | 1.65 | 5.5 | Push-Pull | 9.9 | 5.5 | 4.6 | 4.4 | 32 | SOT25, SOT353
74LVC1G17 | 74LVC1G17 Datasheet | Schmitt Trigger Single Buffer | Standard | Schmitt Trigger Buffer, 1 Input | LVC | 1.65 | 5.5 | Push-Pull | 9.9 | 5.5 | 4.6 | 4.4 | 32 | SOT25, SOT353, SOT553, X2-DFN0808-4, X2-DFN1409-6
74LVC1G17Q | 74LVC1G17Q Datasheet | Schmitt Trigger Single Buffer | Automotive | Schmitt Trigger Buffer, 1 Input | LVC | 1.65 | 5.5 | Push-Pull | 9.9 | 5.5 | 4.6 | 4.4 | 32 | SOT25, SOT353
74LVC1G3157 | 74LVC1G3157 Datasheet | Analog Switch | Standard | Analog Switch | LVC | 1.65 | 5.5 | Anlog Switch | 3 |  | 1.5 | 1 | 50 | SOT363, X2-DFN1410-6
74LVC1G32 | 74LVC1G32 Datasheet | Single 2 Input OR Gate | Standard | OR Gate, 2 Input | LVC | 1.65 | 5.5 | Push-Pull | 8 | 5.5 | 4.5 | 4 | 32 | SOT25, SOT353, SOT553, X2-DFN0808-4, X2-DFN1010-6, X2-DFN1409-6, X2-DFN1410-6
74LVC1G32Q | 74LVC1G32Q Datasheet | Single 2 Input OR Gate | Automotive | OR Gate, 2 Input | LVC | 1.65 | 5.5 | Push-Pull | 8 | 5.5 | 4.5 | 4 | 32 | SOT25, SOT353
74LVC1G34 | 74LVC1G34 Datasheet | Single Buffer | Standard | Buffer, 1 Input | LVC | 1.65 | 5.5 | Push-Pull | 7.5 | 5 | 4.2 | 3.7 | 32 | SOT25, SOT353, SOT553, X2-DFN0808-4, X2-DFN1010-6, X2-DFN1409-6, X2-DFN1410-6
74LVC1G34Q | 74LVC1G34Q Datasheet | Single Buffer | Automotive | Buffer, 1 Input | LVC | 1.65 | 5.5 | Push-Pull | 7.5 | 5 | 4.2 | 3.7 | 32 | SOT25, SOT353
74LVC1G57 | 74LVC1G57 Datasheet | Multi-Functional Gate, Configurable, 3 Input | Standard | Multi-Functional Gate, Configurable, 3 Input | LVC | 1.65 | 5.5 | Push-Pull | 14.4 | 8.3 | 6.3 | 5.1 | 32 | SOT363, X2-DFN1010-6, X2-DFN1410-6
74LVC1G58 | 74LVC1G58 Datasheet | Multi-Functional Gate, Configurable, 3 Input | Standard | Multi-Functional Gate, Configurable, 3 Input | LVC | 1.65 | 5.5 | Push-Pull | 14.4 | 8.3 | 6.3 | 5.1 | 32 | SOT363, X2-DFN1010-6, X2-DFN1410-6
74LVC1G86 | 74LVC1G86 Datasheet | Single 2 Inut XOR Gate | Standard | XOR Gate, 2 Input | LVC | 1.65 | 5.5 | Push-Pull | 9.9 | 5.5 | 5 | 4 | 32 | SOT25, SOT353, SOT553, X2-DFN0808-4, X2-DFN1010-6, X2-DFN1409-6, X2-DFN1410-6
74LVC1G86Q | 74LVC1G86Q Datasheet | Single 2 Inut XOR Gate | Automotive | XOR Gate, 2 Input | LVC | 1.65 | 5.5 | Push-Pull | 9.9 | 5.5 | 5 | 4 | 32 | SOT25, SOT353
74LVC1G97 | 74LVC1G97 Datasheet | Multi-Functional Gate, Configurable, 3 Input | Standard | Multi-Functional Gate, Configurable, 3 Input | LVC | 1.65 | 5.5 | Push-Pull | 14.4 | 8.3 | 6.3 | 5.1 | 32 | SOT363, X2-DFN1010-6, X2-DFN1410-6
74LVC1G98 | 74LVC1G98 Datasheet | Multi-Functional Gate, Configurable, 3 Input | Standard | Multi-Functional Gate, Configurable, 3 Input | LVC | 1.65 | 5.5 | Push-Pull | 14.4 | 8.3 | 6.3 | 5.1 | 32 | SOT363, X2-DFN1010-6, X2-DFN1410-6
74LVC1T45 | 74LVC1T45 Datasheet | Single Bit Voltage Translator | Standard | Single Bit Voltage Translator | LVC | 1.65 | 5.5 | Push-Pull | 15.1 | 7.5 | 5.4 | 3.9 | 32 | X2-DFN1010-6, X2-DFN1409-6, X2-DFN1410-6
74LVCE1G00 | 74LVCE1G00 Datasheet | Single 2 Input NAND Gate | Standard | NAND Gate, 2 Input | LVCE | 1.4 | 5.5 | Push-Pull | 6.8 | 4.5 | 4 | 3.6 | 32 | SOT25, SOT353
74LVCE1G02 | 74LVCE1G02 Datasheet | Single 2 Input NOR Gate | Standard | NOR Gate, 2 Input | LVCE | 1.4 | 5.5 | Push-Pull | 6 | 4.5 | 4 | 3.6 | 32 | SOT25, SOT353
74LVCE1G04 | 74LVCE1G04 Datasheet | Inverter | Standard | Inverter, 1 Input | LVCE | 1.4 | 5.5 | Push-Pull | 5.7 | 4.2 | 3.8 | 3.4 | 32 | SOT25, SOT353
74LVCE1G06 | 74LVCE1G06 Datasheet | Inverter | Standard | Inverter, 1 Input | LVCE | 1.4 | 5.5 | Open-Drain | 4.5 | 3.2 | 3.2 | 2.7 | 32 | SOT25, SOT353
74LVCE1G07 | 74LVCE1G07 Datasheet | Single Buffer | Standard | Buffer, 1 Input | LVCE | 1.4 | 5.5 | Open-Drain | 5.8 | 4.4 | 3.4 | 3.1 | 32 | SOT25, SOT353
74LVCE1G08 | 74LVCE1G08 Datasheet | Single 2 Input AND Gate | Standard | AND Gate, 2 Input | LVCE | 1.4 | 5.5 | Push-Pull | 6 | 4.5 | 4 | 3.6 | 32 | SOT25, SOT353
74LVCE1G125 | 74LVCE1G125 Datasheet | Single Buffer, 3-State, OE LOW | Standard | Buffer, 3-State, OE LOW | LVCE | 1.4 | 5.5 | 3-State | 6.8 | 4.6 | 4 | 3.6 | 32 | SOT25, SOT353
74LVCE1G126 | 74LVCE1G126 Datasheet | Single Buffer, 3-State, OE HIGH | Standard | Buffer, 3-State, OE HIGH | LVCE | 1.4 | 5.5 | 3-State | 6.8 | 4.6 | 4 | 3.6 | 32 | SOT25, SOT353
74LVCE1G32 | 74LVCE1G32 Datasheet | Single 2 Input OR Gate | Standard | OR Gate, 2 Input | LVCE | 1.4 | 5.5 | Push-Pull | 6 | 4.5 | 4 | 3.6 | 32 | SOT25, SOT353
74LVCE1G86 | 74LVCE1G86 Datasheet | Single 2 Inut XOR Gate | Standard | XOR Gate, 2 Input | LVCE | 1.4 | 5.5 | Push-Pull | 7.5 | 4.6 | 4.4 | 4 | 32 | SOT25, SOT353