## Worksheet
Part Number | Datasheet or Product Brief | Description | Description | Number of Gates | Family | VCC Min (V) | VCC Maximum Rating | tpd max @ (1.5V) | tpd max @ 1.8V (ns) | tpd max @ 2.5V (ns) | tpd max @ 3.3V (ns) | tpd max @ 5.0V (ns) | Output Current (mA) | Output Type | Packages
74AVC1T45 | 74AVC1T45 Datasheet | Single Bit Voltage Translator | Single Bit Voltage Translator | 1 | AVC | 1.2 | 3.6 | 5.6 | 5 | 5 | 2.8 |  | 4 | Push-Pull | SOT363, X2-DFN0910-6, X2-DFN1409-6, X2-DFN1410-6
74AVCH1T45 | 74AVCH1T45 Datasheet | Single Bit Voltage Translator with Bus Hold | Single Bit Voltage Translator with Bus Hold | 1 | AVC | 1.2 | 3.6 | 5.6 | 5 | 3.4 | 2.8 |  | 12 | Push-Pull | SOT363, X2-DFN0910-6, X2-DFN1409-6, X2-DFN1410-6
74LVC1T45 | 74LVC1T45 Datasheet | Single Bit Voltage Translator | Single Bit Voltage Translator | 1 | LVC | 1.65 | 5.5 |  | 15.1 | 7.5 | 5.4 | 3.9 | 32 | Push-Pull | X2-DFN1010-6, X2-DFN1409-6, X2-DFN1410-6
74LVC2T45 | 74LVC2T45 Datasheet | Dual Bit Voltage Translator | Dual Bit Voltage Translator | 2 | LVC | 1.2 | 5.5 | 21.3 | 17.7 | 8.5 | 5.6 | 3.9 | 24 | Push-Pull | X2-DFN1210-8, X2-DFN1410-8
74LVCH2T45 | 74LVCH2T45 Datasheet | Dual Bit Voltage Translator with Bus Hold | Dual Bit Voltage Translator with Bus Hold | 2 | LVC | 1.2 | 5.5 | 21.3 | 17.7 | 8.5 | 5.6 | 3.9 | 24 | Push-Pull | X2-DFN1210-8, X2-DFN1410-8