## Worksheet
Part Number | Datasheet or Product Brief | Product Page | Description | Application List | Protocol List | Compliance (Only Automotive Supports PPAP) | AEC Qualified | Function | Input Type(s) | Maximum Output Frequency (MHz) | Output Type(s) | Additive Jitter (ps) | Number of Outputs | Skew (PS) | Supply Voltage (V) | Ambient or Junction Temperature (°C) | Packages
PI6C557-01BQ | https://www.diodes.com/datasheet/download/PI6C557-01BQ.pdf | PI6C557-01BQ | Single HCSL output PCIe Clock Generator |  |  | Automotive | Yes | Generator | Crystal, LVCMOS | 100 | HCSL | 1 | 1 |  | 3.3 | -40 to 85
PI6C557-03AQ | https://www.diodes.com/datasheet/download/PI6C557-03AQ.pdf | PI6C557-03AQ | PCIe 2.0 Clock Generator with 2 HCSL Outputs for Automotive Applications |  |  | Automotive | Yes | Generator | Crystal, CMOS | 100 | HCSL | <3 | 2 | 50 | 3.3 | -40 to 85 | TSSOP-16
PI6C557-05Q | https://www.diodes.com/datasheet/download/PI6C557-05Q.pdf | PI6C557-05Q | PCIe 2.0 Clock Generator with 4 HCSL Outputs for Automotive Applications |  |  | Automotive | Yes | Generator | Crystal, CMOS | 100 | HCSL | <3 | 4 | 50 | 3.3 | -40 to 85 | TSSOP-20
PI6CB184Q | https://www.diodes.com/datasheet/download/PI6CB184Q.pdf | PI6CB184Q | 4-Output PCIe 4.0 Clock Buffer for Automotive Applications |  |  | Automotive | Yes | Zero-Delay Buffer | HCSL | 100 | LP-HCSL | 0.1 | 4 | 50 | 1.8 | -40 to 105 | TQFN (ZHQ32) MSL1
PI6CG182Q | https://www.diodes.com/datasheet/download/PI6CG182Q.pdf | PI6CG182Q | Very Low Power 1.8V, 2-Output PCIe 4.0 Clock Generator for Automotive Applications |  |  | Automotive | Yes | Generator | Crystal, CMOS | 100 | Low Power HCSL | <0.5 | 2 | 50 | 1.8 | -40 to 105 | TQFN (ZDQ24) MSL1
PI6CG184Q | https://www.diodes.com/datasheet/download/PI6CG184Q.pdf | PI6CG184Q | Very Low Power 1.8V, 4-Output PCIe 4.0 Clock Generator for Automotive Applications |  |  | Automotive | Yes | Generator | Crystal, CMOS | 100 | Low Power HCSL | <0.5 | 4 | 50 | 1.8 | -40 to 105 | TQFN (ZHQ32) MSL1
PI6CG188Q | https://www.diodes.com/datasheet/download/PI6CG188Q.pdf | PI6CG188Q | Very Low Power 1.8V, 8-Output PCIe 4.0 Clock Generator for Automotive Applications |  |  | Automotive | Yes | Generator | Crystal, CMOS | 100 | Low Power HCSL | <0.5 | 8 | 50 | 1.8 | -40 to 105 | TQFN (ZLQ48) MSL 1
PI6CG332Q | https://www.diodes.com/datasheet/download/PI6CG332Q.pdf | PI6CG332Q | PCIe 6.0/5.0/4.0 Clock Generator, 2-Output, AECQ-Grade 2 |  |  | Automotive | Yes | Generator | Crystal,CMOS | 100 | Low Power HCSL | 0.04 | 2 | 60 | 3.3 | -40 to 105 | V-QFN4040-24 (ZDW24) MSL1
PI6CG334Q | https://www.diodes.com/datasheet/download/PI6CG334Q.pdf | PI6CG334Q | PCIe 6.0/5.0/4.0 Clock Generator, 4-Output, AECQ-Grade 2 |  |  | Automotive | Yes | Generator | Crystal,CMOS | 100 | Low Power HCSL | 0.04 | 4 | 60 | 3.3 | -40 to 105 | W-QFN5050-32/SWP (ZHW32) MSL1 Sn, W-QFN5050-32
PI6CG336Q | https://www.diodes.com/datasheet/download/PI6CG336Q.pdf | PI6CG336Q | PCIe 6.0/5.0/4.0 Clock Generator, 6-Output, AECQ-Grade 2 |  |  | Automotive | Yes | Generator | Crystal,CMOS | 100 | Low Power HCSL | 0.04 | 6 | 60 | 3.3 | -40 to 105 | W-QFN5050-40/SWP (ZLW40) MSL1 Sn
PI6CG338Q | https://www.diodes.com/datasheet/download/PI6CG338Q.pdf | PI6CG338Q | PCIe 6.0/5.0/4.0 Clock Generator, 8-Output, AECQ-Grade 2 |  |  | Automotive | Yes | Generator | Crystal,CMOS | 100 | Low Power HCSL | 0.04 | 8 | 60 | 3.3 | -40 to 105 | V-QFN6060-48 (SWP) (ZLW48) MSL1
PI6LC48H02Q | https://www.diodes.com/datasheet/download/PI6LC48H02Q.pdf | PI6LC48H02Q | PCIe 3.0 and Ethernet Clock Generator |  |  | Automotive | Yes |  | Crystal, LVCMOS | 100 | HCSL, LVDS | 0.45 | 2 | 50 | 3.3 | -40 to 85 | TSSOP (L16) MSL1 Sn, TSSOP-16