## Worksheet
Part Number | Datasheet or Product Brief | Product Page | Description | Compliance (Only Automotive Supports PPAP) | Driver Type | Configuration | Supply Voltage Max (V) | Output Current Io+ Typ (mA) | Output Current Io- Typ (mA) | ton / toff Typ (ns) | tr / tf Typ (ns) | Packages
DGD0211C | https://www.diodes.com/datasheet/download/DGD0211C.pdf | DGD0211C | 1.5A HIGH SPEED SINGLE GATE DRIVER | Standard | Single | Inverting / Non-Inverting | 18 | 1900 | 1800 | 35/35 | 15/15 | TSOT25 (Type TH), TSOT25
DGD0211CWTQ | https://www.diodes.com/datasheet/download/DGD0211CWTQ.pdf | DGD0211CWTQ | 1.9A HIGH SPEED SINGLE GATE DRIVER | Automotive | Single Low Side | Inverting / Non-Inverting | 18 | 1900 | 1800 | 35/35 | 15/15 | TSOT25
DGD0211EWT | https://www.diodes.com/datasheet/download/DGD0211EWT.pdf | DGD0211EWT | 1.9A High Speed Low-Side Gate Driver | Standard | Single | Non-Inverting | 24 | 1900 | 1800 | 27/34 | 17/18 | TSOT25
DGD0215 | https://www.diodes.com/datasheet/download/DGD0215%2F0216.pdf | DGD0215 | 1.5A HIGH SPEED SINGLE GATE DRIVER | Standard | Single | Inverting | 18 | 1900 | 1800 | 35/35 | 15/15 | TSOT25 (Type TH), TSOT25
DGD0216 | https://www.diodes.com/datasheet/download/DGD0215%2F0216.pdf | DGD0216 | 1.5A HIGH SPEED SINGLE GATE DRIVER | Standard | Single | Non-Inverting | 18 | 1900 | 1800 | 35/35 | 15/15 | TSOT25 (Type TH), TSOT25
DGD0227 | https://www.diodes.com/datasheet/download/DGD0227.pdf | DGD0227 | HIGH SPEED LOW-SIDE GATE DRIVER | Standard | Dual | Non-Inverting | 18 | 4000 | 4000 | 40/35 | 20/20 | SO-8 (Type TH), SO-8
DGD0280 | https://www.diodes.com/datasheet/download/DGD0280.pdf | DGD0280 | HIGH SPEED LOW-SIDE GATE DRIVER WITH 3.3V LDO | Standard | Single | Non-Inverting & LDO | N/A | 2500 | 2800 | 35/30 | 20/15 | TSOT25
DGD0280WTQ | https://www.diodes.com/datasheet/download/DGD0280WTQ.pdf | DGD0280WTQ | HIGH SPEED LOW-SIDE GATE DRIVER WITH 3.3V LDO | Automotive | Single | Non-Inverting & LDO | 18 | 2500 | 2800 | 35/30 | 20/15 | TSOT25
DGD44175 | https://www.diodes.com/datasheet/download/DGD44175.pdf | DGD44175 | Low-Side IGBT Gate Driver with OCP in TSOT26 | Standard | Single | Non-Inverting | 24 | 26000 | 2600 | 45/28 | 10/9 | TSOT26