## Worksheet
Part Number | Datasheet or Product Brief | Description | Minimum Input Voltage (V) | Maximum Input Voltage (V) | Maximum Output Voltage (V) | Number of Regulated Output Channels | Maximum Output Current per Channel | Typical Over-Current Protection Current | Switching Frequency (MHz) | Efficiency (%) | Quiescent Current (mA) | Standby Quiescent Current (μA) | SW RDS(ON) (Ω) | Dimming | OVP | Soft Start | VFB | OperatingTemperatureRange (°C) | Packages
AL3644 | AL3644 Datasheet | Dual 1.5A Current Source Camera Flash LED Driver | 2.5 | 5 |  | 2 | 1500 |  | 4 | 85 | 0.3 | 2.5 | 65 | I2C | Yes | Yes |  | -40~125 | U-WLB1713-12