## Worksheet
Part Number | Datasheet or Product Brief | Description | AEC Qualified | Compliance (Only Automotive supports PPAP) | % Accuracy @ VSENSE =100mV Ta | Bandwidth typ (MHz) | Gain Output/VSENSE | Operating Ambient Temperature Range (°C) | Quiescent Current (µA) | Packages
ZXCT1008Q | ZXCT1008Q Datasheet | Automotive High-Side Current Monitor | Yes | Yes | 2.5 | 2 | 10 | -40~85 | 4 | SOT23 (Type DN)
ZXCT1009Q | ZXCT1009Q Datasheet | High-Side Current Monitor | Yes | Yes | 2.5 | 2 | 10 | -40~85 | 4 | SOT23
ZXCT1080Q | ZXCT1080Q Datasheet | 60V common-mode range | Yes | Yes | 3.5 | 0.5 | 10 | -40~125 | 30 | SOT25
ZXCT1081Q | ZXCT1081Q Datasheet | 40V common-mode range | Yes | Yes | 3.5 | 0.5 | 10 | -40~125 | 30 | SOT25
ZXCT1082Q | ZXCT1082Q Datasheet | 60V improved accuracy | Yes | Yes | 2 | 0.5 | N/A | -40~125 | 25 | SOT25
ZXCT1083Q | ZXCT1083Q Datasheet | 40V improved accuracy | Yes | Yes | 2 | 0.5 | N/A | -40~125 | 25 | SOT25
ZXCT1084Q | ZXCT1084Q Datasheet | Automotive 60V common-mode fixed gain=25 | Yes | Yes | 2 | 0.5 | 25 | -40~125 | 25 | SOT25
ZXCT1085Q | ZXCT1085Q Datasheet | Automotive 40V common-mode fixed gain=25 | Yes | Yes | 2 | 0.5 | 25 | -40~125 | 25 | SOT25
ZXCT1086Q | ZXCT1086Q Datasheet | Automotive 60V common-mode fixed gain=50 | Yes | Yes | 2 | 0.2 | 50 | -40~125 | 25 | SOT25
ZXCT1087Q | ZXCT1087Q Datasheet | Automotive 40V common-mode fixed gain=50 | Yes | Yes | 2 | 0.5 | 50 | -40~125 | 25 | SOT25
ZXCT1107Q | ZXCT1107Q Datasheet | High-accuracy and cost-effective | Yes | Yes | 3.5 | 0.3 | 4 | -40~125 | 3 | SOT23
ZXCT1109Q | ZXCT1109Q Datasheet | High-accuracy and cost-effective | Yes | Yes | 3.5 | 0.3 | 4 | -40~125 | 3 | SOT23
ZXCT1110Q | ZXCT1110Q Datasheet | Improved offset over ZXCT1107/9 | Yes | Yes | 3.5 | 0.3 | 4 | -40~125 | 3 | SOT25