## Worksheet
Part Number | Datasheet or Product Brief | Product Page | Description | Application List | Protocol List | RCE(sat) (mΩ) | Compliance (Only Automotive Supports PPAP) | Category | Polarity | VCEO, VCES (V) | IC (A) | ICM (A) | PD (W) | hFE (Min) | hFE (@ IC) (A) | hFE(Min 2) | hFE (@ IC2) (A) | VCE(sat) Max (mV) | VCE(SAT) (@ IC/IB) (A/mA) | VCE(sat) (Max.2) (mV) | VCE(sat) (@ IC/IB2) (A/mA) | fT (MHz) | Spice Model | Packages
2DA1201Y | https://www.diodes.com/datasheet/download/2DA1201Y.pdf | 2DA1201Y | PNP, 120V, 0.8A, SOT89 |  |  |  | Standard | Medium Power Transistor | PNP | 120 | 0.8 | 3 | 1.5 | 120 | 0.1 |  |  | 1000 | 0.5/50 |  |  | 160 |  | SOT89
2DA1201YQ | https://www.diodes.com/datasheet/download/2DA1201Y.pdf | 2DA1201YQ | PNP, 120V, 0.8A, SOT89 |  |  |  | Automotive | Medium Power Transistor | PNP | 120 | 0.8 | 3 | 1.5 | 120 | 0.1 |  |  | 1000 | 0.5/50 |  |  | 160 |  | SOT89
2DA1213Y | https://www.diodes.com/datasheet/download/2DA1213Y.pdf | 2DA1213Y | PNP, 50V, 2A, SOT89 |  |  |  | Standard | Medium Power Transistor | PNP | 50 | 2 | 2.5 | 1 | 120 | 0.5 | 20 | 2 | 500 | 1/50 |  |  | 160 |  | SOT89
2DA1213YQ | https://www.diodes.com/datasheet/download/2DA1213YQ.pdf | 2DA1213YQ | PNP,50V, 2A, SOT89 |  |  |  | Automotive | Medium Power Transistor | PNP | 50 | 2 | 2.5 | 1 | 120 | 0.5 | 20 | 2 | 500 | 1/50 |  |  | 160 |  | SOT89
2DA1774Q | https://www.diodes.com/datasheet/download/2DA1774Q.pdf | 2DA1774Q | PNP, 50V, 0.15A, SOT523 |  |  |  | Automotive | Small Signal Transistor | PNP | 50 | 0.15 |  | 0.15 | 120 | 0.001 |  |  | 500 | 0.05/5 |  |  | 140 |  | SOT523
2DA1774QLP | https://www.diodes.com/datasheet/download/2DA1774QLP.pdf | 2DA1774QLP | PNP, 40V, 0.1A, DFN1006-3 |  |  |  | Automotive | Small Signal Transistor | PNP | 40 | 0.1 | 0.2 | 0.4 | 120 | 0.001 |  |  | 200 | 0.05/5 |  |  | 100 |  | X1-DFN1006-3
2DA1774QQ | https://www.diodes.com/datasheet/download/2DA1774QQ.pdf | 2DA1774QQ | PNP, 50V, 0.15A, SOT523 |  |  |  | Automotive | Small Signal Transistor | PNP | 50 | 0.15 |  | 0.15 | 120 | 0.001 |  |  | 500 | 0.05/5 |  |  | 140 |  | SOT523
2DA1774R | https://www.diodes.com/datasheet/download/2DA1774R.pdf | 2DA1774R | PNP, 50V, 0.15A, SOT523 |  |  |  | Standard | Small Signal Transistor | PNP | 50 | 0.15 |  | 0.15 | 180 | 0.001 |  |  | 500 | 0.05/5 |  |  | 140 |  | SOT523
2DA1797 | https://www.diodes.com/datasheet/download/2DA1797.pdf | 2DA1797 | PNP, 50V, 3A, SOT89 |  |  |  | Standard | Medium Power Transistor | PNP | 50 | 3 | 6 | 0.9 | 82 | 0.5 |  |  | 350 | 1/50 |  |  | 160 |  | SOT89
2DA1797Q | https://www.diodes.com/datasheet/download/2DA1797.pdf | 2DA1797Q | PNP, 50V, 3A, SOT89 |  |  |  | Automotive | Medium Power Transistor | PNP | 50 | 3 | 6 | 0.9 | 82 | 0.5 |  |  | 350 | 1/50 |  |  | 160 |  | SOT89
2DA1971 | https://www.diodes.com/datasheet/download/2DA1971.pdf | 2DA1971 | PNP, 400V, 0.5A, SOT89 |  |  |  | Standard | High Voltage Transistor | PNP | 400 | 0.5 | 1 | 1.5 | 140 | 0.02 | 140 | 0.1 | 250 | 0.1/10 | 400 | 0.2/40 | 75 |  | SOT89
2DA1971Q | https://www.diodes.com/datasheet/download/2DA1971Q.pdf | 2DA1971Q | PNP, 400V, 0.5A, SOT89 |  |  |  | Automotive | High Voltage Transistor | PNP | 400 | 0.5 | 1 | 1.5 | 140 | 0.02 | 140 | 0.1 | 250 | 0.1/10 | 400 | 0.2/40 | 75 |  | SOT89
2DB1132R | https://www.diodes.com/datasheet/download/2DB1132R.pdf | 2DB1132R | PNP, 32V, 1A, SOT89 |  |  |  | Standard | Medium Power Transistor | PNP | 32 | 1 | 2 | 1 | 180 | 0.1 |  |  | 500 | 0.5/50 |  |  | 190 |  | SOT89
2DB1182Q | https://www.diodes.com/datasheet/download/2DB1182Q.pdf | 2DB1182Q | PNP, 32V, 2A, TO252 |  |  |  | Automotive | Medium Power Transistor | PNP | 32 | 2 | 3 | 3.4 | 120 | 0.5 |  |  | 800 | 2/200 |  |  | 110 |  | TO252 (DPAK)
2DB1184Q | https://www.diodes.com/datasheet/download/2DB1184Q.pdf | 2DB1184Q | PNP, 50V, 3A, TO252 |  |  |  | Automotive | Medium Power Transistor | PNP | 50 | 3 | 4.5 | 3.4 | 120 | 0.5 |  |  | 1000 | 2/200 |  |  | 110 |  | TO252 (DPAK)
2DB1188Q | https://www.diodes.com/datasheet/download/2DB1188Q.pdf | 2DB1188Q | PNP, 32V, 2A, SOT89 |  |  |  | Automotive | Medium Power Transistor | PNP | 32 | 2 | 3 | 1 | 120 | 0.5 |  |  | 800 | 2/200 |  |  | 120 |  | SOT89
2DB1188QQ | https://www.diodes.com/datasheet/download/2DB1188QQ.pdf | 2DB1188QQ | PNP, 32V, 2A, SOT89 |  |  |  | Automotive | Medium Power Transistor | PNP | 32 | 2 | 3 | 1 | 120 | 0.5 |  |  | 800 | 2/200 |  |  | 120 |  | SOT89
2DB1188R | https://www.diodes.com/datasheet/download/2DB1188R.pdf | 2DB1188R | PNP, 32V, 2A, SOT89 |  |  |  | Standard | Medium Power Transistor | PNP | 32 | 2 | 3 | 1 | 180 | 0.5 |  |  | 800 | 2/200 |  |  | 120 |  | SOT89
2DB1386Q | https://www.diodes.com/datasheet/download/2DB1386Q.pdf | 2DB1386Q | PNP, 20V, 5A, SOT89 |  |  |  | Automotive | Medium Power Transistor | PNP | 20 | 5 | 10 | 1 | 120 | 0.5 |  |  | 1000 | 4/100 |  |  | 100 |  | SOT89
2DB1386R | https://www.diodes.com/datasheet/download/2DB1386R.pdf | 2DB1386R | PNP, 20V, 5A, SOT89 |  |  |  | Standard | Medium Power Transistor | PNP | 20 | 5 | 10 | 1 | 180 | 0.5 |  |  | 1000 | 4/100 |  |  | 100 |  | SOT89
2DB1713 | https://www.diodes.com/datasheet/download/2DB1713.pdf | 2DB1713 | PNP, 12V, 3A, SOT89 |  |  |  | Standard | Medium Power Transistor | PNP | 12 | 3 | 6 | 2 | 270 | 0.5 |  |  | 250 | 1.5/30 |  |  | 180 |  | SOT89
2DC2412R | https://www.diodes.com/datasheet/download/2DC2412R.pdf | 2DC2412R | NPN, 50V, 0.15A, SOT23 |  |  |  | Standard | Small Signal Transistor | NPN | 50 | 0.15 |  | 0.31 | 180 | 0.001 |  |  | 400 | 0.05/5 |  |  | 180 |  | SOT23
2DC4617Q | https://www.diodes.com/datasheet/download/2DC4617Q.pdf | 2DC4617Q | NPN, 50V, 0.15A, SOT523 |  |  |  | Automotive | Small Signal Transistor | NPN | 50 | 0.15 |  | 0.15 | 120 | 0.001 |  |  | 400 | 0.05/5 |  |  | 180 |  | SOT523
2DC4617QLP | https://www.diodes.com/datasheet/download/2DC4617QLP.pdf | 2DC4617QLP | NPN, 50V, 0.1A, DFN1006-3 |  |  |  | Automotive | Small Signal Transistor | NPN | 50 | 0.1 | 0.2 | 0.4 | 120 | 0.001 |  |  | 200 | 0.05/5 |  |  | 100 |  | X1-DFN1006-3
2DC4617R | https://www.diodes.com/datasheet/download/2DC4617R.pdf | 2DC4617R | NPN, 50V, 0.15A, SOT523 |  |  |  | Standard | Small Signal Transistor | NPN | 50 | 0.15 |  | 0.15 | 180 | 0.001 |  |  | 400 | 0.05/5 |  |  | 180 |  | SOT523
2DC4617S | https://www.diodes.com/datasheet/download/2DC4617S.pdf | 2DC4617S | NPN, 50V, 0.15A, SOT523 |  |  |  | Standard | Small Signal Transistor | NPN | 50 | 0.15 |  | 0.15 | 270 | 0.001 |  |  | 400 | 0.05/5 |  |  | 180 |  | SOT523
2DC4617SQ | https://www.diodes.com/datasheet/download/2DC4617SQ.pdf | 2DC4617SQ | NPN, 50V, 0.15A, SOT523 |  |  |  | Automotive | Small Signal Transistor | NPN | 50 | 0.15 |  | 0.15 | 270 | 0.001 |  |  | 400 | 0.05/5 |  |  | 180 |  | SOT523
2DC4672 | https://www.diodes.com/datasheet/download/2DC4672.pdf | 2DC4672 | NPN, 50V, 3A, SOT89 |  |  |  | Standard | Medium Power Transistor | NPN | 50 | 3 | 6 | 2 | 82 | 0.5 | 45 | 1.5 | 350 | 1/50 |  |  | 180 |  | SOT89
2DD1664P | https://www.diodes.com/datasheet/download/2DD1664P.pdf | 2DD1664P | NPN, 32V, 1A, SOT89 |  |  |  | Standard | Medium Power Transistor | NPN | 32 | 1 | 2 | 1 | 82 | 0.1 |  |  | 400 | 0.5/50 |  |  | 280 |  | SOT89
2DD1664Q | https://www.diodes.com/datasheet/download/2DD1664Q.pdf | 2DD1664Q | NPN, 32V, 1A, SOT89 |  |  |  | Automotive | Medium Power Transistor | NPN | 32 | 1 | 2 | 1 | 120 | 0.1 |  |  | 400 | 0.5/50 |  |  | 280 |  | SOT89
2DD1664R | https://www.diodes.com/datasheet/download/2DD1664R.pdf | 2DD1664R | NPN, 32V, 1A, SOT89 |  |  |  | Standard | Medium Power Transistor | NPN | 32 | 1 | 2 | 1 | 180 | 0.1 |  |  | 400 | 0.5/50 |  |  | 280 |  | SOT89
2DD2652 | https://www.diodes.com/datasheet/download/2DD2652.pdf | 2DD2652 | NPN, 12V, 1.5A, SOT323 |  |  |  | Standard | Medium Power Transistor | NPN | 12 | 1.5 | 3 | 0.3 | 270 | 0.2 |  |  | 200 | 0.5/25 |  |  | 260 |  | SOT323
2DD2679 | https://www.diodes.com/datasheet/download/2DD2679.pdf | 2DD2679 | NPN, 30V, 2A, SOT89 |  |  |  | Standard | Medium Power Transistor | NPN | 30 | 2 | 4 | 2 | 270 | 0.2 |  |  | 370 | 1.5/75 |  |  | 240 |  | SOT89
AC817-40Q | https://www.diodes.com/datasheet/download/AC817-40Q.pdf | AC817-40Q | NPN, 45V, 0.5A, SOT23 |  |  |  | Automotive | Small Signal Transistor | NPN | 45 | 0.5 | 1 | 0.3 | 250 | 0.1 | 170 | 0.3 | 700 | 0.5/50 |  |  | 100 |  | SOT23
AC847BQ | https://www.diodes.com/datasheet/download/AC847BQ_AC847CQ_AC848BQ.pdf | AC847BQ | NPN, 50V, 0.1A, SOT23 |  |  |  | Automotive | Small Signal Transistor | NPN | 45 | 0.1 | 0.2 | 0.3 | 200 | 0.002 |  |  | 250 | 0.01/0.5 | 600 | 0.1/5 | 300 |  | SOT23
AC847BWQ | https://www.diodes.com/datasheet/download/AC847BWQ_AC847CWQ.pdf | AC847BWQ | NPN, 45V, 0.1A, SOT323 |  |  |  | Automotive | Small Signal Transistor | NPN | 45 | 0.1 | 0.2 | 0.2 | 200 | 0.002 |  |  | 250 | 0.01/0.5 | 600 | 0.1/5 | 300 |  | SOT323
AC847CQ | https://www.diodes.com/datasheet/download/AC847BQ_AC847CQ_AC848BQ.pdf | AC847CQ | NPN, 50V, 0.1A, SOT23 |  |  |  | Automotive | Small Signal Transistor | NPN | 45 | 0.1 | 0.2 | 0.3 | 420 | 0.002 |  |  | 250 | 0.01/0.5 | 600 | 0.1/5 | 300 |  | SOT23
AC847CWQ | https://www.diodes.com/datasheet/download/AC847BWQ_AC847CWQ.pdf | AC847CWQ | NPN, 45V, 0.1A, SOT323 |  |  |  | Automotive | Small Signal Transistor | NPN | 45 | 0.1 | 0.2 | 0.2 | 420 | 0.002 |  |  | 250 | 0.01/0.5 | 600 | 0.1/5 | 300 |  | SOT323
AC848BQ | https://www.diodes.com/datasheet/download/AC847BQ_AC847CQ_AC848BQ.pdf | AC848BQ | NPN, 30V, 0.1A, SOT23 |  |  |  | Automotive | Small Signal Transistor | NPN | 30 | 0.1 | 0.2 | 0.3 | 200 | 0.002 |  |  | 250 | 0.01/0.5 | 600 | 0.1/5 | 300 |  | SOT23
AC857BQ | https://www.diodes.com/datasheet/download/AC857BQ-AC857CQ.pdf | AC857BQ | PNP, 45V, 0.1A, SOT23 |  |  |  | Automotive | Small Signal Transistor | PNP | 45 | 0.1 | 0.2 | 0.3 | 220 | 0.002 |  |  | 300 | 0.01/0.5 | 650 | 0.1/5 | 200 |  | SOT23
AC857BSQ | https://www.diodes.com/datasheet/download/AC857BSQ.pdf | AC857BSQ | Dual PNP, 45V, 0.1A, SOT363 |  |  |  | Automotive | Small Signal Transistor | PNP + PNP | 45 | 0.1 | 0.2 | 0.2 | 220 | 0.002 |  |  | 100 | 0.01/0.5 | 400 | 0.1/5 | 100 |  | SOT363
AC857CQ | https://www.diodes.com/datasheet/download/AC857BQ-AC857CQ.pdf | AC857CQ | PNP, 45V, 0.1A, SOT23 |  |  |  | Automotive | Small Signal Transistor | PNP | 45 | 0.1 | 0.2 | 0.3 | 420 | 0.002 |  |  | 300 | 0.01/0.5 | 650 | 0.1/5 | 200 |  | SOT23
AC857CWQ | https://www.diodes.com/datasheet/download/AC857CWQ.pdf | AC857CWQ | PNP, 45V, 0.1A, SOT323 |  |  |  | Automotive | Small Signal Transistor | PNP | 45 | 0.1 | 0.2 | 0.2 | 420 | 0.002 |  |  | 300 | 0.01/0.5 | 650 | 0.1/5 | 200 |  | SOT323
BC53-16PA | https://www.diodes.com/datasheet/download/BC53-16PA.pdf | BC53-16PA | PNP, 80V, 1A, DFN2020-3 |  |  |  | Standard | Medium Power Transistor | PNP | 80 | 1 | 2 | 0.52 | 100 | 0.15 | 25 | 0.5 | 500 | 0.5/50 |  |  | 125 |  | U-DFN2020-3 (Type B), U-DFN2020-3
BC53-16PAWQ | https://www.diodes.com/datasheet/download/BC53-16PAWQ.pdf | BC53-16PAWQ | PNP, 80V, 1A, DFN2020-3 SWP |  |  |  | Automotive | Medium Power Transistor | PNP | 80 | 1 | 2 | 0.5 | 100 | 0.15 | 40 | 0.5 | 500 | 0.5/50 |  |  | 150 |  | W-DFN2020-3 (SWP) (Type A)
BC56-16PA | https://www.diodes.com/datasheet/download/BC56-16PA.pdf | BC56-16PA | NPN, 80V, 1A, DFN2020-3 |  |  |  | Standard | Medium Power Transistor | NPN | 80 | 1 | 2 | 0.52 | 100 | 0.15 | 25 | 0.5 | 500 | 0.5/50 |  |  | 125 |  | U-DFN2020-3 (Type B), U-DFN2020-3
BC56-16PAWQ | https://www.diodes.com/datasheet/download/BC56-16PAWQ.pdf | BC56-16PAWQ | NPN, 80V, 1A, DFN2020-3 (SWP) |  |  |  | Automotive | Medium Power Transistor | NPN | 80 | 1 | 2 | 0.5 | 100 | 0.15 | 40 | 0.5 | 500 | 0.5/50 |  |  | 150 |  | W-DFN2020-3 (SWP) (Type A)
BC807-16 | https://www.diodes.com/datasheet/download/BC807-16.pdf | BC807-16 | PNP, 45V, 0.5A, SOT23 |  |  |  | Standard | Small Signal Transistor | PNP | 45 | 0.5 | 1 | 0.31 | 100 | 0.1 | 60 | 0.3 | 700 | 0.5/50 |  |  | 100 |  | SOT23
BC807-16FSW | https://www.diodes.com/datasheet/download/BC807-16FSW_BC807-40FSW.pdf | BC807-16FSW | PNP, 45V, 0.5A, DFN1412-3 |  |  |  | Standard | Small Signal Transistor | PNP | 45 | 0.5 | 1 | 0.5 | 100 | 0.1 | 40 | 0.5 | 700 | 0.5/50 |  |  | 80 | BC807-16FSW.spice.txt | U-DFN1412-3_SWP (Type A)
BC807-16FSWQ | https://www.diodes.com/datasheet/download/BC807-16FSWQ_BC807-40FSWQ.pdf | BC807-16FSWQ | PNP, 45V, 0.5A, DFN1412-3 |  |  |  | Automotive | Small Signal Transistor | PNP | 45 | 0.5 | 1 | 0.5 | 100 | 0.1 | 40 | 0.5 | 700 | 0.5/50 |  |  | 80 | BC807-16FSW.spice.txt | U-DFN1412-3_SWP (Type A)
BC807-16W | https://www.diodes.com/datasheet/download/BC807-16W.pdf | BC807-16W | PNP, 45V, 0.5A, SOT323 |  |  |  | Standard | Small Signal Transistor | PNP | 45 | 0.5 | 1 | 0.2 | 100 | 0.1 | 60 | 0.3 | 700 | 0.5/50 |  |  | 100 |  | SOT323
BC807-25 | https://www.diodes.com/datasheet/download/BC807-25.pdf | BC807-25 | PNP, 45V, 0.5A, SOT23 |  |  |  | Standard | Small Signal Transistor | PNP | 45 | 0.5 | 1 | 0.31 | 160 | 0.1 | 100 | 0.3 | 700 | 0.5/50 |  |  | 100 |  | SOT23
BC807-25FSW | https://www.diodes.com/datasheet/download/BC807-16FSW_BC807-40FSW.pdf | BC807-25FSW | PNP, 45V, 0.5A, DFN1412-3 |  |  |  | Standard | Small Signal Transistor | PNP | 45 | 0.5 | 1 | 0.5 | 160 | 0.1 | 40 | 0.5 | 700 | 0.5/50 |  |  | 80 | BC807-25FSW.spice.txt | U-DFN1412-3_SWP (Type A)
BC807-25FSWQ | https://www.diodes.com/datasheet/download/BC807-16FSWQ_BC807-40FSWQ.pdf | BC807-25FSWQ | PNP, 45V, 0.5A, DFN1412-3 |  |  |  | Automotive | Small Signal Transistor | PNP | 45 | 0.5 | 1 | 0.5 | 160 | 0.1 | 40 | 0.5 | 700 | 0.5/50 |  |  | 80 | BC807-25FSW.spice.txt | U-DFN1412-3_SWP (Type A)
BC807-25W | https://www.diodes.com/datasheet/download/BC807-25W.pdf | BC807-25W | PNP, 45V, 0.5A, SOT323 |  |  |  | Standard | Small Signal Transistor | PNP | 45 | 0.5 | 1 | 0.2 | 160 | 0.1 | 100 | 0.3 | 700 | 0.5/50 |  |  | 100 |  | SOT323
BC807-40 | https://www.diodes.com/datasheet/download/BC807-40.pdf | BC807-40 | PNP, 45V, 0.5A, SOT23 |  |  |  | Standard | Small Signal Transistor | PNP | 45 | 0.5 | 1 | 0.31 | 250 | 0.1 | 170 | 0.3 | 700 | 0.5/50 |  |  | 100 |  | SOT23
BC807-40FSW | https://www.diodes.com/datasheet/download/BC807-16FSW_BC807-40FSW.pdf | BC807-40FSW | PNP, 45V, 0.5A, DFN1412-3 |  |  |  | Standard | Small Signal Transistor | PNP | 45 | 0.5 | 1 | 0.5 | 250 | 0.1 | 40 | 0.5 | 700 | 0.5/50 |  |  | 80 | BC807-40FSW.spice.txt | U-DFN1412-3_SWP (Type A)
BC807-40FSWQ | https://www.diodes.com/datasheet/download/BC807-16FSWQ_BC807-40FSWQ.pdf | BC807-40FSWQ | PNP, 45V, 0.5A, DFN1412-3 |  |  |  | Automotive | Small Signal Transistor | PNP | 45 | 0.5 | 1 | 0.5 | 250 | 0.1 | 40 | 0.5 | 700 | 0.5/50 |  |  | 80 | BC807-40FSW.spice.txt | U-DFN1412-3_SWP (Type A)
BC807-40Q | https://www.diodes.com/datasheet/download/BC807-40Q.pdf | BC807-40Q | PNP, 45V, 0.5A, SOT23 |  |  |  | Automotive | Small Signal Transistor | PNP | 45 | 0.5 | 1 | 0.31 | 250 | 0.1 | 170 | 0.3 | 700 | 0.5/50 |  |  | 100 |  | SOT23
BC807-40W | https://www.diodes.com/datasheet/download/BC807-40W.pdf | BC807-40W | PNP, 45V, 0.5A, SOT323 |  |  |  | Standard | Small Signal Transistor | PNP | 45 | 0.5 | 1 | 0.2 | 250 | 0.1 | 170 | 0.3 | 700 | 0.5/50 |  |  | 100 |  | SOT323
BC817-16 | https://www.diodes.com/datasheet/download/BC817-16.pdf | BC817-16 | NPN, 45V, 0.5A, SOT23 |  |  |  | Standard | Small Signal Transistor | NPN | 45 | 0.5 | 1 | 0.31 | 100 | 0.1 | 60 | 0.3 | 700 | 0.5/50 |  |  | 100 |  | SOT23
BC817-16FSW | https://www.diodes.com/datasheet/download/BC817-16FSW-BC817-40FSW.pdf | BC817-16FSW | NPN, 45V, 0.5A, DFN1412-3 |  |  |  | Standard | Small Signal Transistor | NPN | 45 | 0.5 | 1 | 0.5 | 100 | 0.1 | 40 | 0.5 | 700 | 0.5/50 |  |  | 100 | BC817-16FSW.spice.txt | U-DFN1412-3_SWP (Type A)
BC817-16FSWQ | https://www.diodes.com/datasheet/download/BC817-16FSWQ-BC817-40FSWQ.pdf | BC817-16FSWQ | NPN, 45V, 0.5A, DFN1412-3 |  |  |  | Automotive | Small Signal Transistor | NPN | 45 | 0.5 | 1 | 0.5 | 100 | 0.1 | 40 | 0.5 | 700 | 0.5/50 |  |  | 100 | BC817-16FSW.spice.txt | U-DFN1412-3_SWP (Type A)
BC817-16Q | https://www.diodes.com/datasheet/download/BC817-16Q_25Q_40Q.pdf | BC817-16Q | NPN, 45V, 0.5A, SOT23 |  |  |  | Automotive | Small Signal Transistor | NPN | 45 | 0.5 | 1 | 0.31 | 100 | 0.1 | 60 | 0.3 | 700 | 0.5/50 |  |  | 100 |  | SOT23
BC817-16W | https://www.diodes.com/datasheet/download/BC817-16W.pdf | BC817-16W | NPN, 45V, 0.5A, SOT323 |  |  |  | Standard | Small Signal Transistor | NPN | 45 | 0.5 | 1 | 0.2 | 100 | 0.1 | 60 | 0.3 | 700 | 0.5/50 |  |  | 100 |  | SOT323
BC817-25 | https://www.diodes.com/datasheet/download/BC817-25.pdf | BC817-25 | NPN, 45V, 0.5A, SOT23 |  |  |  | Standard | Small Signal Transistor | NPN | 45 | 0.5 | 1 | 0.31 | 160 | 0.1 | 100 | 0.3 | 700 | 0.5/50 |  |  | 100 |  | SOT23
BC817-25FSW | https://www.diodes.com/datasheet/download/BC817-16FSW-BC817-40FSW.pdf | BC817-25FSW | NPN, 45V, 0.5A, DFN1412-3 |  |  |  | Standard | Small Signal Transistor | NPN | 45 | 0.5 | 1 | 0.5 | 160 | 0.1 | 40 | 0.5 | 700 | 0.5/50 |  |  | 100 | BC817-25FSW.spice.txt | U-DFN1412-3_SWP (Type A)
BC817-25FSWQ | https://www.diodes.com/datasheet/download/BC817-16FSWQ-BC817-40FSWQ.pdf | BC817-25FSWQ | NPN, 45V, 0.5A, DFN1412-3 |  |  |  | Automotive | Small Signal Transistor | NPN | 45 | 0.5 | 1 | 0.5 | 160 | 0.1 | 40 | 0.5 | 700 | 0.5/50 |  |  | 100 | BC817-25FSW.spice.txt | U-DFN1412-3_SWP (Type A)
BC817-25Q | https://www.diodes.com/datasheet/download/BC817-16Q_25Q_40Q.pdf | BC817-25Q | NPN, 45V, 0.5A, SOT23 |  |  |  | Automotive | Small Signal Transistor | NPN | 45 | 0.5 | 1 | 0.31 | 160 | 0.1 | 100 | 0.3 | 700 | 0.5/50 |  |  | 100 |  | SOT23
BC817-25W | https://www.diodes.com/datasheet/download/BC817-25W.pdf | BC817-25W | NPN, 45V, 0.5A, SOT323 |  |  |  | Standard | Small Signal Transistor | NPN | 45 | 0.5 | 1 | 0.2 | 160 | 0.1 | 100 | 0.3 | 700 | 0.5/50 |  |  | 100 |  | SOT323
BC817-40 | https://www.diodes.com/datasheet/download/BC817-40.pdf | BC817-40 | NPN, 45V, 0.5A, SOT23 |  |  |  | Standard | Small Signal Transistor | NPN | 45 | 0.5 | 1 | 0.31 | 250 | 0.1 | 170 | 0.3 | 700 | 0.5/50 |  |  | 100 |  | SOT23
BC817-40FSW | https://www.diodes.com/datasheet/download/BC817-16FSW-BC817-40FSW.pdf | BC817-40FSW | NPN, 45V, 0.5A, DFN1412-3 |  |  |  | Standard | Small Signal Transistor | NPN | 45 | 0.5 | 1 | 0.5 | 250 | 0.1 | 40 | 0.5 | 700 | 0.5/50 |  |  | 100 | BC817-40FSW.spice.txt | U-DFN1412-3_SWP (Type A)
BC817-40FSWQ | https://www.diodes.com/datasheet/download/BC817-16FSWQ-BC817-40FSWQ.pdf | BC817-40FSWQ | NPN, 45V, 0.5A, DFN1412-3 |  |  |  | Automotive | Small Signal Transistor | NPN | 45 | 0.5 | 1 | 0.5 | 250 | 0.1 | 40 | 0.5 | 700 | 0.5/50 |  |  | 100 | BC817-40FSW.spice.txt | U-DFN1412-3_SWP (Type A)
BC817-40Q | https://www.diodes.com/datasheet/download/BC817-40Q.pdf | BC817-40Q | NPN, 45V, 0.5A, SOT23 |  |  |  | Automotive | Small Signal Transistor | NPN | 45 | 0.5 | 1 | 0.31 | 250 | 0.1 | 170 | 0.3 | 700 | 0.5/50 |  |  | 100 |  | SOT23
BC817-40W | https://www.diodes.com/datasheet/download/BC817-40W.pdf | BC817-40W | NPN, 45V, 0.5A, SOT323 |  |  |  | Standard | Small Signal Transistor | NPN | 45 | 0.5 | 1 | 0.2 | 250 | 0.1 | 170 | 0.3 | 700 | 0.5/50 |  |  | 100 |  | SOT323
BC846A | https://www.diodes.com/datasheet/download/BC846A.pdf | BC846A | NPN, 65V, 0.1A, SOT23 |  |  |  | Standard | Small Signal Transistor | NPN | 65 | 0.1 | 0.2 | 0.31 | 110 | 0.002 |  |  | 250 | 0.01/0.5 | 600 | 0.1/5 | 300 |  | SOT23
BC846AQ | https://www.diodes.com/datasheet/download/BC846AQ-BC848CQ.pdf | BC846AQ | NPN, 65V, 0.1A, SOT23 |  |  |  | Automotive | Small Signal Transistor | NPN | 65 | 0.1 | 0.2 | 0.31 | 110 | 0.002 |  |  | 250 | 0.01/0.5 | 600 | 0.1/5 | 300 |  | SOT23
BC846AS | https://www.diodes.com/datasheet/download/BC846AS.pdf | BC846AS | Dual NPN, 65V, 0.1A, SOT363 |  |  |  | Standard | Small Signal Transistor | NPN + NPN | 65 | 0.1 | 0.2 | 0.2 | 110 | 0.002 |  |  | 250 | 0.01/0.5 | 600 | 0.1/5 | 100 |  | SOT363
BC846ASQ | https://www.diodes.com/datasheet/download/BC846ASQ.pdf | BC846ASQ | Dual NPN, 65V, 0.1A, SOT363 |  |  |  | Automotive | Small Signal Transistor | NPN + NPN | 65 | 0.1 | 0.2 | 0.2 | 110 | 0.002 |  |  | 250 | 0.01/0.5 | 600 | 0.1/5 | 100 |  | SOT363
BC846AW | https://www.diodes.com/datasheet/download/ds30250.pdf | BC846AW | NPN, 65V, 0.1A, SOT323 |  |  |  | Standard | Small Signal Transistor | NPN | 65 | 0.1 | 0.2 | 0.2 | 110 | 0.002 |  |  | 250 | 0.01/0.5 | 600 | 0.1/5 | 300 |  | SOT323
BC846B | https://www.diodes.com/datasheet/download/BC846B.pdf | BC846B | NPN, 65V, 0.1A, SOT23 |  |  |  | Standard | Small Signal Transistor | NPN | 65 | 0.1 | 0.2 | 0.31 | 200 | 0.002 |  |  | 250 | 0.01/0.5 | 600 | 0.1/5 | 300 |  | SOT23
BC846BFSW | https://www.diodes.com/datasheet/download/BC846BFSW-BC847CFSW.pdf | BC846BFSW | NPN, 65V, 0.1A, DFN1412-3 |  |  |  | Standard | Small Signal Transistor | NPN | 65 | 0.1 | 0.2 | 0.45 | 200 | 0.002 |  |  | 200 | 0.01/0.5 | 400 | 0.1/5 | 100 | BC846BFSW.spice.txt | U-DFN1412-3_SWP (Type A)
BC846BFSWQ | https://www.diodes.com/datasheet/download/BC846BFSWQ-BC847CFSWQ.pdf | BC846BFSWQ | NPN, 65V, 0.1A, DFN1412-3 |  |  |  | Automotive | Small Signal Transistor | NPN | 65 | 0.1 | 0.2 | 0.45 | 200 | 0.002 |  |  | 200 | 0.01/0.5 | 400 | 0.1/5 | 100 |  | U-DFN1412-3_SWP (Type A)
BC846BLP4 | https://www.diodes.com/datasheet/download/BC846BLP4.pdf | BC846BLP4 | NPN, 65V, 0.1A, DFN1006-3 |  |  |  | Standard | Small Signal Transistor | NPN | 65 | 0.1 | 0.2 | 0.4 | 200 | 0.002 |  |  | 250 | 0.01/0.5 | 600 | 0.1/5 | 300 |  | X2-DFN1006-3
BC846BQ | https://www.diodes.com/datasheet/download/BC846AQ-BC848CQ.pdf | BC846BQ | NPN, 65V, 0.1A, SOT23 |  |  |  | Automotive | Small Signal Transistor | NPN | 65 | 0.1 | 0.2 | 0.31 | 200 | 0.002 |  |  | 250 | 0.01/0.5 | 600 | 0.1/5 | 300 |  | SOT23
BC846BW | https://www.diodes.com/datasheet/download/ds30250.pdf | BC846BW | NPN, 65V, 0.1A, SOT323 |  |  |  | Standard | Small Signal Transistor | NPN | 65 | 0.1 | 0.2 | 0.2 | 200 | 0.002 |  |  | 250 | 0.01/0.5 | 600 | 0.1/5 | 300 |  | SOT323
BC846BWQ | https://www.diodes.com/datasheet/download/BC846BWQ-BC847CWQ.pdf | BC846BWQ | NPN, 65V, 0.1A, SOT323 |  |  |  | Automotive | Small Signal Transistor | NPN | 65 | 0.1 | 0.2 | 0.2 | 200 | 0.002 |  |  | 250 | 0.01/0.5 | 600 | 0.1/5 | 300 |  | SOT323
BC847A | https://www.diodes.com/datasheet/download/BC847A.pdf | BC847A | NPN, 45V, 0.1A, SOT23 |  |  |  | Standard | Small Signal Transistor | NPN | 45 | 0.1 | 0.2 | 0.31 | 110 | 0.002 |  |  | 250 | 0.01/0.5 | 600 | 0.1/5 | 300 |  | SOT23
BC847AQ | https://www.diodes.com/datasheet/download/BC846AQ-BC848CQ.pdf | BC847AQ | NPN, 45V, 0.1A, SOT23 |  |  |  | Automotive | Small Signal Transistor | NPN | 45 | 0.1 | 0.2 | 0.31 | 110 | 0.002 |  |  | 250 | 0.01/0.5 | 600 | 0.1/5 | 300 |  | SOT23
BC847AT | https://www.diodes.com/datasheet/download/BC847AT.pdf | BC847AT | NPN, 45V, 0.1A, SOT523 |  |  |  | Standard | Small Signal Transistor | NPN | 45 | 0.1 | 0.2 | 0.15 | 110 | 0.002 |  |  | 250 | 0.01/0.5 | 600 | 0.1/5 | 100 |  | SOT523
BC847AW | https://www.diodes.com/datasheet/download/ds30250.pdf | BC847AW | NPN, 45V, 0.1A, SOT323 |  |  |  | Standard | Small Signal Transistor | NPN | 45 | 0.1 | 0.2 | 0.2 | 110 | 0.002 |  |  | 250 | 0.01/0.5 | 600 | 0.1/5 | 300 |  | SOT323
BC847B | https://www.diodes.com/datasheet/download/BC847B.pdf | BC847B | NPN, 45V, 0.1A, SOT23 |  |  |  | Standard | Small Signal Transistor | NPN | 45 | 0.1 | 0.2 | 0.31 | 200 | 0.002 |  |  | 250 | 0.01/0.5 | 600 | 0.1/5 | 300 |  | SOT23
BC847BFA | https://www.diodes.com/datasheet/download/BC847BFA.pdf | BC847BFA | NPN, 45V, 0.1A, DFN0806-3 |  |  |  | Standard | Small Signal Transistor | NPN | 45 | 0.1 | 0.2 | 0.435 | 200 | 0.002 |  |  | 125 | 0.01/0.5 | 300 | 0.1/5 | 170 |  | X2-DFN0806-3
BC847BFAQ | https://www.diodes.com/datasheet/download/BC847BFAQ.pdf | BC847BFAQ | NPN, 45V, 0.1A, DFN0806-3 |  |  |  | Automotive | Small Signal Transistor | NPN | 45 | 0.1 | 0.2 | 0.435 | 200 | 0.002 |  |  | 125 | 0.01/0.5 | 300 | 0.1/5 | 170 |  | X2-DFN0806-3
BC847BFSW | https://www.diodes.com/datasheet/download/BC846BFSW-BC847CFSW.pdf | BC847BFSW | NPN, 45V, 0.1A, DFN1412-3 |  |  |  | Standard | Small Signal Transistor | NPN | 45 | 0.1 | 0.2 | 0.45 | 200 | 0.002 |  |  | 200 | 0.01/0.5 | 400 | 0.1/5 | 100 | BC847BFSW.spice.txt | U-DFN1412-3_SWP (Type A)
BC847BFSWQ | https://www.diodes.com/datasheet/download/BC846BFSWQ-BC847CFSWQ.pdf | BC847BFSWQ | NPN, 45V, 0.1A, DFN1412-3 |  |  |  | Automotive | Small Signal Transistor | NPN | 45 | 0.1 | 0.2 | 0.45 | 200 | 0.002 |  |  | 200 | 0.01/0.5 | 400 | 0.1/5 | 100 |  | U-DFN1412-3_SWP (Type A)
BC847BFZ | https://www.diodes.com/datasheet/download/BC847BFZ.pdf | BC847BFZ | NPN, 45V, 0.1A, DFN0606-3 |  |  |  | Standard | Small Signal Transistor | NPN | 45 | 0.1 | 0.2 | 0.27 | 200 | 0.002 |  |  | 125 | 0.01/0.5 | 300 | 0.1/5 | 180 |  | X2-DFN0606-3
BC847BLP | https://www.diodes.com/datasheet/download/BC847BLP.pdf | BC847BLP | NPN, 45V, 0.1A, DFN1006-3 |  |  |  | Standard | Small Signal Transistor | NPN | 45 | 0.1 | 0.2 | 0.4 | 200 | 0.002 |  |  | 250 | 0.01/0.5 | 600 | 0.1/5 | 100 |  | X1-DFN1006-3
BC847BLP4 | https://www.diodes.com/datasheet/download/BC847BLP4.pdf | BC847BLP4 | NPN, 45V, 0.1A, DFN1006-3 |  |  |  | Standard | Small Signal Transistor | NPN | 45 | 0.1 | 0.2 | 0.4 | 200 | 0.002 |  |  | 250 | 0.01/0.5 | 600 | 0.1/5 | 100 |  | X2-DFN1006-3, X1-DFN1006-3
BC847BLP4Q | https://www.diodes.com/datasheet/download/BC847BLP4Q.pdf | BC847BLP4Q | NPN, 45V, 0.1A, DFN1006-3 |  |  |  | Automotive | Small Signal Transistor | NPN | 45 | 0.1 | 0.2 | 0.255 | 200 | 0.002 |  |  | 250 | 0.01/0.5 | 600 | 0.1/5 | 100 | BC847BLP4Q.spice.txt | U-DFN1006-3/SWP (Type UX)
BC847BQ | https://www.diodes.com/datasheet/download/BC846AQ-BC848CQ.pdf | BC847BQ | NPN, 45V, 0.1A, SOT23 |  |  |  | Automotive | Small Signal Transistor | NPN | 45 | 0.1 | 0.2 | 0.31 | 200 | 0.002 |  |  | 250 | 0.01/0.5 | 600 | 0.1/5 | 300 |  | SOT23
BC847BS | https://www.diodes.com/datasheet/download/BC847BS.pdf | BC847BS | Dual NPN, 45V, 0.1A, SOT363 |  |  |  | Standard | Small Signal Transistor | NPN + NPN | 45 | 0.1 | 0.2 | 0.2 | 200 | 0.002 |  |  | 100 | 0.01/0.5 | 400 | 0.1/5 | 100 |  | SOT363
BC847BSQ | https://www.diodes.com/datasheet/download/BC847BSQ+7+F.pdf | BC847BSQ | Dual NPN, 45V, 0.1A, SOT363 |  |  |  | Automotive | Small Signal Transistor | NPN + NPN | 45 | 0.1 | 0.2 | 0.2 | 200 | 0.002 |  |  | 100 | 0.01/0.5 | 400 | 0.1/5 | 100 |  | SOT363
BC847BT | https://www.diodes.com/datasheet/download/BC847BT.pdf | BC847BT | NPN, 45V, 0.1A, SOT523 |  |  |  | Standard | Small Signal Transistor | NPN | 45 | 0.1 | 0.2 | 0.15 | 200 | 0.002 |  |  | 250 | 0.01/0.5 | 600 | 0.1/5 | 100 |  | SOT523
BC847BTQ | https://www.diodes.com/datasheet/download/BC847BTQ.pdf | BC847BTQ | NPN, 45V, 0.1A, SOT523 | Printer & Other Peripherals |  |  | Automotive | Small Signal Transistor | NPN | 45 | 0.1 | 0.2 | 0.15 | 200 | 0.002 |  |  | 250 | 0.01/0.5 | 600 | 0.1/5 | 100 |  | SOT523
BC847BVC | https://www.diodes.com/datasheet/download/BC847BVC.pdf | BC847BVC | Dual NPN, 45V, 0.1A, SOT563 |  |  |  | Standard | Small Signal Transistor | NPN + NPN | 45 | 0.1 | 0.2 | 0.15 | 200 | 0.002 |  |  | 100 | 0.01/0.5 | 300 | 0.1/5 | 100 |  | SOT563
BC847BVCQ | https://www.diodes.com/datasheet/download/BC847BVC.pdf | BC847BVCQ | Dual NPN, 45V, 0.1A, SOT563 |  |  |  | Automotive | Small Signal Transistor | NPN + NPN | 45 | 0.1 | 0.2 | 0.15 | 200 | 0.002 |  |  | 100 | 0.01/0.5 | 300 | 0.1/5 | 100 |  | SOT563
BC847BVN | https://www.diodes.com/datasheet/download/BC847BVN.pdf | BC847BVN | Complementary, 45V, 0.1A, SOT563 |  |  |  | Standard | Small Signal Transistor | NPN + PNP | 45 | 0.1 | 0.2 | 0.15 | 200. 220 | 0.002 |  |  | 250, 300 | 0.01/0.5 | 600, 650 | 0.1/5 | 100 |  | SOT563
BC847BVNQ | https://www.diodes.com/datasheet/download/BC847BVNQ.pdf | BC847BVNQ | Complementary, 45V, 0.1A, SOT563 |  |  |  | Automotive | Small Signal Transistor | NPN + PNP | 45 | 0.1 | 0.2 | 0.15 | 200. 220 | 0.002 |  |  | 250, 300 | 0.01/0.5 | 600, 650 | 0.1/5 | 100 |  | SOT563
BC847BW | https://www.diodes.com/datasheet/download/ds30250.pdf | BC847BW | NPN, 45V, 0.1A, SOT323 |  |  |  | Standard | Small Signal Transistor | NPN | 45 | 0.1 | 0.2 | 0.2 | 200 | 0.002 |  |  | 250 | 0.01/0.5 | 600 | 0.1/5 | 100 |  | SOT323
BC847BWQ | https://www.diodes.com/datasheet/download/BC846BWQ-BC847CWQ.pdf | BC847BWQ | NPN, 45V, 0.1A, SOT323 |  |  |  | Automotive | Small Signal Transistor | NPN | 45 | 0.1 | 0.2 | 0.2 | 200 | 0.002 |  |  | 250 | 0.01/0.5 | 600 | 0.1/5 | 100 |  | SOT323
BC847C | https://www.diodes.com/datasheet/download/BC847C.pdf | BC847C | NPN, 45V, 0.1A, SOT23 |  |  |  | Standard | Small Signal Transistor | NPN | 45 | 0.1 | 0.2 | 0.31 | 420 | 0.002 |  |  | 250 | 0.01/0.5 | 600 | 0.1/5 | 300 |  | SOT23
BC847CDLP | https://www.diodes.com/datasheet/download/BC847CDLP.pdf | BC847CDLP | Dual NPN, 45V, 0.1A, DFN1310-6 |  |  |  | Standard | Small Signal Transistor | NPN + NPN | 45 | 0.1 | 0.2 | 0.35 | 420 | 0.002 |  |  | 250 | 0.01/0.5 | 600 | 0.1/5 | 100 |  | X2-DFN1310-6
BC847CFSW | https://www.diodes.com/datasheet/download/BC846BFSW-BC847CFSW.pdf | BC847CFSW | NPN, 45V, 0.1A, DFN1412-3 |  |  |  | Standard | Small Signal Transistor | NPN | 45 | 0.1 | 0.2 | 0.45 | 420 | 0.002 |  |  | 200 | 0.01/0.5 | 400 | 0.1/5 | 100 | BC847CFSW.spice.txt | U-DFN1412-3_SWP (Type A)
BC847CFSWQ | https://www.diodes.com/datasheet/download/BC846BFSWQ-BC847CFSWQ.pdf | BC847CFSWQ | NPN, 45V, 0.1A, DFN1412-3 |  |  |  | Automotive | Small Signal Transistor | NPN | 45 | 0.1 | 0.2 | 0.45 | 420 | 0.002 |  |  | 200 | 0.01/0.5 | 400 | 0.1/5 | 100 |  | U-DFN1412-3_SWP (Type A)
BC847CQ | https://www.diodes.com/datasheet/download/BC846AQ-BC848CQ.pdf | BC847CQ | NPN, 45V, 0.1A, SOT23 |  |  |  | Automotive | Small Signal Transistor | NPN | 45 | 0.1 | 0.2 | 0.31 | 420 | 0.002 |  |  | 250 | 0.01/0.5 | 600 | 0.1/5 | 300 |  | SOT23
BC847CT | https://www.diodes.com/datasheet/download/BC847CT.pdf | BC847CT | NPN, 45V, 0.1A, SOT523 |  |  |  | Standard | Small Signal Transistor | NPN | 45 | 0.1 | 0.2 | 0.15 | 420 | 0.002 |  |  | 250 | 0.01/0.5 | 600 | 0.1/5 | 100 |  | SOT523
BC847CW | https://www.diodes.com/datasheet/download/ds30250.pdf | BC847CW | NPN, 45V, 0.1A, SOT323 |  |  |  | Standard | Small Signal Transistor | NPN | 45 | 0.1 | 0.1 | 0.2 | 420 | 0.002 |  |  | 250 | 0.01/0.5 | 600 | 0.1/5 | 300 |  | SOT323
BC847CWQ | https://www.diodes.com/datasheet/download/BC846BWQ-BC847CWQ.pdf | BC847CWQ | NPN, 45V, 0.1A, SOT323 |  |  |  | Automotive | Small Signal Transistor | NPN | 45 | 0.1 | 0.1 | 0.2 | 420 | 0.002 |  |  | 250 | 0.01/0.5 | 600 | 0.1/5 | 300 |  | SOT323
BC847PN | https://www.diodes.com/datasheet/download/BC847PN.pdf | BC847PN | Complementary, 45V, 0.1A, SOT363 |  |  |  | Standard | Small Signal Transistor | NPN + PNP | 45 | 0.1 | 0.2 | 0.2 | 200, 220 | 0.002 |  |  | 250, 300 | 0.01/0.5 | 600, 650 | 0.1/5 | 100 |  | SOT363
BC847PNQ | https://www.diodes.com/datasheet/download/BC847PNQ.pdf | BC847PNQ | Complementary, 45V, 0.1A, SOT363 |  |  |  | Automotive | Small Signal Transistor | NPN + PNP | 45 | 0.1 | 0.2 | 0.2 | 200, 220 | 0.002 |  |  | 250, 300 | 0.01/0.5 | 600, 650 | 0.1/5 | 100 |  | SOT363
BC848A | https://www.diodes.com/datasheet/download/BC848A.pdf | BC848A | NPN, 30V, 0.1A, SOT23 |  |  |  | Standard | Small Signal Transistor | NPN | 30 | 0.1 | 0.2 | 0.31 | 110 | 0.002 |  |  | 250 | 0.01/0.5 | 600 | 0.1/5 | 300 |  | SOT23
BC848AW | https://www.diodes.com/datasheet/download/ds30250.pdf | BC848AW | NPN, 30V, 0.1A, SOT323 |  |  |  | Standard | Small Signal Transistor | NPN | 30 | 0.1 | 0.2 | 0.2 | 110 | 0.002 |  |  | 250 | 0.01/0.5 | 600 | 0.1/5 | 300 |  | SOT323
BC848B | https://www.diodes.com/datasheet/download/BC848B.pdf | BC848B | NPN, 30V, 0.1A, SOT23 |  |  |  | Standard | Small Signal Transistor | NPN | 30 | 0.1 | 0.2 | 0.31 | 200 | 0.002 |  |  | 250 | 0.01/0.5 | 600 | 0.1/5 | 300 |  | SOT23
BC848BW | https://www.diodes.com/datasheet/download/ds30250.pdf | BC848BW | NPN, 30V, 0.1A, SOT323 |  |  |  | Standard | Small Signal Transistor | NPN | 30 | 0.1 | 0.2 | 0.2 | 200 | 0.002 |  |  | 250 | 0.01/0.5 | 600 | 0.1/5 | 300 |  | SOT323
BC848C | https://www.diodes.com/datasheet/download/BC848C.pdf | BC848C | NPN, 30V, 0.1A, SOT23 |  |  |  | Standard | Small Signal Transistor | NPN | 30 | 0.1 | 0.2 | 0.31 | 420 | 0.002 |  |  | 250 | 0.01/0.5 | 600 | 0.1/5 | 300 |  | SOT23
BC848CQ | https://www.diodes.com/datasheet/download/BC846AQ-BC848CQ.pdf | BC848CQ | NPN, 30V, 0.1A, SOT23 |  |  |  | Automotive | Small Signal Transistor | NPN | 30 | 0.1 | 0.2 | 0.31 | 420 | 0.002 |  |  | 250 | 0.01/0.5 | 600 | 0.1/5 | 300 |  | SOT23
BC848CT | https://www.diodes.com/datasheet/download/BC848CT.pdf | BC848CT | NPN, 30V, 0.1A, SOT523 |  |  |  | Standard | Small Signal Transistor | NPN | 30 | 0.1 | 0.2 | 0.15 | 420 | 0.002 |  |  | 250 | 0.01/0.5 | 600 | 0.1/5 | 300 |  | SOT523
BC848CW | https://www.diodes.com/datasheet/download/ds30250.pdf | BC848CW | NPN, 30V, 0.1A, SOT323 |  |  |  | Standard | Small Signal Transistor | NPN | 30 | 0.1 | 0.2 | 0.2 | 420 | 0.002 |  |  | 250 | 0.01/0.5 | 600 | 0.1/5 | 300 |  | SOT323
BC856A | https://www.diodes.com/datasheet/download/BC856A.pdf | BC856A | PNP, 65V, 0.1A, SOT23 |  |  |  | Standard | Small Signal Transistor | PNP | 65 | 0.1 | 0.2 | 0.31 | 125 | 0.002 |  |  | 300 | 0.01/0.5 | 650 | 0.1/5 | 200 |  | SOT23
BC856AFSW | https://www.diodes.com/datasheet/download/BC856AFSW-BC857CFSW.pdf | BC856AFSW | PNP, 65V, 0.1A, DFN1412-3 |  |  |  | Standard | Small Signal Transistor | PNP | 65 | 0.1 | 0.2 | 0.45 | 125 | 0.002 |  |  | 300 | 0.01/0.5 | 650 | 0.1/5 | 100 | BC856AFSW.spice.txt | U-DFN1412-3_SWP (Type A)
BC856AFSWQ | https://www.diodes.com/datasheet/download/BC856AFSWQ-BC857CFSWQ.pdf | BC856AFSWQ | PNP, 65V, 0.1A, DFN1412-3 |  |  |  | Automotive | Small Signal Transistor | PNP | 65 | 0.1 | 0.2 | 0.45 | 125 | 0.002 |  |  | 300 | 0.01/0.5 | 650 | 0.1/5 | 100 |  | U-DFN1412-3_SWP (Type A)
BC856AQ | https://www.diodes.com/datasheet/download/BC856AQ+-+BC857BQ.pdf | BC856AQ | PNP, 65V, 0.1A, SOT23 |  |  |  | Automotive | Small Signal Transistor | PNP | 65 | 0.1 | 0.2 | 0.31 | 125 | 0.002 |  |  | 300 | 0.01/0.5 | 650 | 0.1/5 | 200 |  | SOT23
BC856AS | https://www.diodes.com/datasheet/download/BC856AS.pdf | BC856AS | Dual PNP, 65V, 0.1A, SOT363 |  |  |  | Standard | Small Signal Transistor | PNP + PNP | 65 | 0.1 | 0.2 | 0.2 | 125 | 0.002 |  |  | 300 | 0.01/0.5 | 650 | 0.1/5 | 100 |  | SOT363
BC856ASQ | https://www.diodes.com/datasheet/download/BC856ASQ.pdf | BC856ASQ | Dual PNP, 65V, 0.1A, SOT363 |  |  |  | Automotive | Small Signal Transistor | PNP + PNP | 65 | 0.1 | 0.2 | 0.2 | 125 | 0.002 |  |  | 300 | 0.01/0.5 | 650 | 0.1/5 | 100 |  | SOT363
BC856AW | https://www.diodes.com/datasheet/download/BC856AW.pdf | BC856AW | PNP, 65V, 0.1A, SOT323 |  |  |  | Standard | Small Signal Transistor | PNP | 65 | 0.1 | 0.2 | 0.2 | 125 | 0.002 |  |  | 300 | 0.01/0.5 | 650 | 0.1/5 | 200 |  | SOT323
BC856B | https://www.diodes.com/datasheet/download/BC856B.pdf | BC856B | PNP, 65V, 0.1A, SOT23 |  |  |  | Standard | Small Signal Transistor | PNP | 65 | 0.1 | 0.2 | 0.31 | 220 | 0.002 |  |  | 300 | 0.01/0.5 | 650 | 0.1/5 | 200 |  | SOT23
BC856BFSW | https://www.diodes.com/datasheet/download/BC856AFSW-BC857CFSW.pdf | BC856BFSW | PNP, 65V, 0.1A, DFN1412-3 |  |  |  | Standard | Small Signal Transistor | PNP | 65 | 0.1 | 0.2 | 0.45 | 220 | 0.002 |  |  | 300 | 0.01/0.5 | 650 | 0.1/5 | 100 | BC856BFSW.spice.txt | U-DFN1412-3_SWP (Type A)
BC856BFSWQ | https://www.diodes.com/datasheet/download/BC856AFSWQ-BC857CFSWQ.pdf | BC856BFSWQ | PNP, 65V, 0.1A, DFN1412-3 |  |  |  | Automotive | Small Signal Transistor | PNP | 65 | 0.1 | 0.2 | 0.45 | 220 | 0.002 |  |  | 300 | 0.01/0.5 | 650 | 0.1/5 | 100 |  | U-DFN1412-3_SWP (Type A)
BC856BQ | https://www.diodes.com/datasheet/download/BC856AQ+-+BC857BQ.pdf | BC856BQ | PNP, 65V, 0.1A, SOT23 |  |  |  | Automotive | Small Signal Transistor | PNP | 65 | 0.1 | 0.2 | 0.31 | 220 | 0.002 |  |  | 300 | 0.01/0.5 | 650 | 0.1/5 | 200 |  | SOT23
BC856BW | https://www.diodes.com/datasheet/download/BC856BW.pdf | BC856BW | PNP, 65V, 0.1A, SOT323 |  |  |  | Standard | Small Signal Transistor | PNP | 65 | 0.1 | 0.2 | 0.2 | 220 | 0.002 |  |  | 300 | 0.01/0.5 | 650 | 0.1/5 | 200 |  | SOT323
BC856BWQ | https://www.diodes.com/datasheet/download/BC856BWQ.pdf | BC856BWQ | PNP, 65V, 0.1A, SOT323 |  |  |  | Automotive | Small Signal Transistor | PNP | 65 | 0.1 | 0.2 | 0.2 | 220 | 0.002 |  |  | 300 | 0.01/0.5 | 650 | 0.1/5 | 200 |  | SOT323
BC857A | https://www.diodes.com/datasheet/download/BC857A.pdf | BC857A | PNP, 45V, 0.1A, SOT23 |  |  |  | Standard | Small Signal Transistor | PNP | 45 | 0.1 | 0.2 | 0.31 | 125 | 0.002 |  |  | 300 | 0.01/0.5 | 650 | 0.1/5 | 200 |  | SOT23
BC857AFSW | https://www.diodes.com/datasheet/download/BC856AFSW-BC857CFSW.pdf | BC857AFSW | PNP, 45V, 0.1A, DFN1412-3 |  |  |  | Standard | Small Signal Transistor | PNP | 45 | 0.1 | 0.2 | 0.45 | 125 | 0.002 |  |  | 300 | 0.01/0.5 | 650 | 0.1/5 | 100 | BC857AFSW.spice.txt | U-DFN1412-3_SWP (Type A)
BC857AFSWQ | https://www.diodes.com/datasheet/download/BC856AFSWQ-BC857CFSWQ.pdf | BC857AFSWQ | PNP, 45V, 0.1A, DFN1412-3 |  |  |  | Automotive | Small Signal Transistor | PNP | 45 | 0.1 | 0.2 | 0.45 | 125 | 0.002 |  |  | 300 | 0.01/0.5 | 650 | 0.1/5 | 100 |  | U-DFN1412-3_SWP (Type A)
BC857AT | https://www.diodes.com/datasheet/download/BC857AT.pdf | BC857AT | PNP, 45V, 0.1A, SOT523 |  |  |  | Standard | Small Signal Transistor | PNP | 45 | 0.1 | 0.2 | 0.15 | 125 | 0.002 |  |  | 300 | 0.01/0.5 | 650 | 0.1/5 | 100 |  | SOT523
BC857AW | https://www.diodes.com/datasheet/download/BC857AW.pdf | BC857AW | PNP, 45V, 0.1A, SOT323 |  |  |  | Standard | Small Signal Transistor | PNP | 45 | 0.1 | 0.2 | 0.2 | 125 | 0.002 |  |  | 300 | 0.01/0.5 | 650 | 0.1/5 | 200 |  | SOT323
BC857B | https://www.diodes.com/datasheet/download/BC857B.pdf | BC857B | PNP, 45V, 0.1A, SOT23 |  |  |  | Standard | Small Signal Transistor | PNP | 45 | 0.1 | 0.2 | 0.31 | 220 | 0.002 |  |  | 300 | 0.01/0.5 | 650 | 0.1/5 | 200 |  | SOT23
BC857BFA | https://www.diodes.com/datasheet/download/BC857BFA.pdf | BC857BFA | PNP, 45V, 0.1A, DFN0806-3 |  |  |  | Standard | Small Signal Transistor | PNP | 45 | 0.1 | 0.2 | 0.435 | 200 | 0.002 |  |  | 175 | 0.01/0.5 | 500 | 0.1/5 | 340 |  | X2-DFN0806-3
BC857BFSW | https://www.diodes.com/datasheet/download/BC856AFSW-BC857CFSW.pdf | BC857BFSW | PNP, 45V, 0.1A, DFN1412-3 |  |  |  | Standard | Small Signal Transistor | PNP | 45 | 0.1 | 0.2 | 0.45 | 220 | 0.002 |  |  | 300 | 0.01/0.5 | 650 | 0.1/5 | 100 | BC857BFSW.spice.txt | U-DFN1412-3_SWP (Type A)
BC857BFSWQ | https://www.diodes.com/datasheet/download/BC856AFSWQ-BC857CFSWQ.pdf | BC857BFSWQ | PNP, 45V, 0.1A, DFN1412-3 |  |  |  | Automotive | Small Signal Transistor | PNP | 45 | 0.1 | 0.2 | 0.45 | 220 | 0.002 |  |  | 300 | 0.01/0.5 | 650 | 0.1/5 | 100 |  | U-DFN1412-3_SWP (Type A)
BC857BFZ | https://www.diodes.com/datasheet/download/BC857BFZ.pdf | BC857BFZ | PNP, 45V, 0.1A, DFN0606-3 |  |  |  | Standard | Small Signal Transistor | PNP | 45 | 0.1 | 0.2 | 0.27 | 200 | 0.002 |  |  | 175 | 0.01/0.5 | 500 | 0.1/5 | 270 |  | X2-DFN0606-3
BC857BLP | https://www.diodes.com/datasheet/download/BC857BLP.pdf | BC857BLP | PNP, 45V, 0.1A, DFN1006-3 |  |  |  | Standard | Small Signal Transistor | PNP | 45 | 0.1 | 0.2 | 0.4 | 220 | 0.002 |  |  | 300 | 0.01/0.5 | 650 | 0.1/5 | 100 |  | X1-DFN1006-3
BC857BLP4 | https://www.diodes.com/datasheet/download/BC857BLP4.pdf | BC857BLP4 | PNP, 45V, 0.1A, DFN1006-3 |  |  |  | Standard | Small Signal Transistor | PNP | 45 | 0.1 | 0.2 | 0.4 | 220 | 0.002 |  |  | 300 | 0.01/0.5 | 650 | 0.1/5 | 100 |  | X2-DFN1006-3, X1-DFN1006-3
BC857BLP4Q | https://www.diodes.com/datasheet/download/BC857BLP4Q.pdf | BC857BLP4Q | PNP, 45V, 0.1A, DFN1006-3 |  |  |  | Automotive | Small Signal Transistor | PNP | 45 | 0.1 | 0.2 | 0.255 | 220 | 0.002 |  |  | 300 | 0.01/0.5 | 650 | 0.1/5 | 100 | BC857BLP4Q.spice.txt | U-DFN1006-3/SWP (Type UX)
BC857BQ | https://www.diodes.com/datasheet/download/BC856AQ+-+BC857BQ.pdf | BC857BQ | PNP, 45V, 0.1A, SOT23 |  |  |  | Automotive | Small Signal Transistor | PNP | 45 | 0.1 | 0.2 | 0.31 | 220 | 0.002 |  |  | 300 | 0.01/0.5 | 650 | 0.1/5 | 200 |  | SOT23
BC857BS | https://www.diodes.com/datasheet/download/BC857BS.pdf | BC857BS | Dual PNP, 45V, 0.1A, SOT363 |  |  |  | Standard | Small Signal Transistor | PNP + PNP | 45 | 0.1 | 0.2 | 0.2 | 220 | 0.002 |  |  | 100 | 0.01/0.5 | 400 | 0.1/5 | 100 |  | SOT363
BC857BSQ | https://www.diodes.com/datasheet/download/BC857BS.pdf | BC857BSQ | Dual PNP, 45V, 0.1A, SOT363 |  |  |  | Automotive | Small Signal Transistor | PNP + PNP | 45 | 0.1 | 0.2 | 0.2 | 220 | 0.002 |  |  | 100 | 0.01/0.5 | 400 | 0.1/5 | 100 |  | SOT363
BC857BT | https://www.diodes.com/datasheet/download/BC857BT.pdf | BC857BT | PNP, 45V, 0.1A, SOT523 |  |  |  | Standard | Small Signal Transistor | PNP | 45 | 0.1 | 0.2 | 0.15 | 220 | 0.002 |  |  | 300 | 0.01/0.5 | 650 | 0.1/5 | 100 |  | SOT523
BC857BTQ | https://www.diodes.com/datasheet/download/BC857BTQ.pdf | BC857BTQ | PNP, 45V, 0.1A, SOT523 |  |  |  | Automotive | Small Signal Transistor | PNP | 45 | 0.1 | 0.2 | 0.15 | 220 | 0.002 |  |  | 300 | 0.01/0.5 | 650 | 0.1/5 | 100 |  | SOT523
BC857BV | https://www.diodes.com/datasheet/download/BC857BV.pdf | BC857BV | Dual PNP, 45V, 0.1A, SOT563 |  |  |  | Standard | Small Signal Transistor | PNP + PNP | 45 | 0.1 | 0.2 | 0.15 | 220 | 0.002 |  |  | 100 | 0.01/0.5 | 400 | 0.1/5 | 100 |  | SOT563
BC857BW | https://www.diodes.com/datasheet/download/BC857BW.pdf | BC857BW | PNP, 45V, 0.1A, SOT323 |  |  |  | Standard | Small Signal Transistor | PNP | 45 | 0.1 | 0.2 | 0.2 | 220 | 0.002 |  |  | 300 | 0.01/0.5 | 650 | 0.1/5 | 200 |  | SOT323
BC857BWQ | https://www.diodes.com/datasheet/download/BC857BWQ.pdf | BC857BWQ | PNP, 45V, 0.1A, SOT323 |  |  |  | Automotive | Small Signal Transistor | PNP | 45 | 0.1 | 0.2 | 0.2 | 220 | 0.002 |  |  | 300 | 0.01/0.5 | 650 | 0.1/5 | 200 |  | SOT323
BC857C | https://www.diodes.com/datasheet/download/BC857C.pdf | BC857C | PNP, 45V, 0.1A, SOT23 |  |  |  | Standard | Small Signal Transistor | PNP | 45 | 0.1 | 0.2 | 0.31 | 420 | 0.002 |  |  | 300 | 0.01/0.5 | 650 | 0.1/5 | 200 |  | SOT23
BC857CFSW | https://www.diodes.com/datasheet/download/BC856AFSWQ-BC857CFSWQ.pdf | BC857CFSW | PNP, 45V, 0.1A, DFN1412-3 |  |  |  | Standard | Small Signal Transistor | PNP | 45 | 0.1 | 0.2 | 0.45 | 420 | 0.002 |  |  | 300 | 0.01/0.5 | 650 | 0.1/5 | 100 |  | U-DFN1412-3_SWP (Type A)
BC857CFSWQ | https://www.diodes.com/datasheet/download/BC856AFSWQ-BC857CFSWQ.pdf | BC857CFSWQ | PNP, 45V, 0.1A, DFN1412-3 |  |  |  | Automotive | Small Signal Transistor | PNP | 45 | 0.1 | 0.2 | 0.45 | 420 | 0.002 |  |  | 300 | 0.01/0.5 | 650 | 0.1/5 | 100 |  | U-DFN1412-3_SWP (Type A)
BC857CQ | https://www.diodes.com/datasheet/download/BC857CQ.pdf | BC857CQ | PNP, 45V, 0.1A, SOT23 |  |  |  | Automotive | Small Signal Transistor | PNP | 45 | 0.1 | 0.2 | 0.31 | 420 | 0.002 |  |  | 300 | 0.01/0.5 | 650 | 0.1/5 | 200 |  | SOT23
BC857CT | https://www.diodes.com/datasheet/download/BC857CT.pdf | BC857CT | PNP, 45V, 0.1A, SOT523 |  |  |  | Standard | Small Signal Transistor | PNP | 45 | 0.1 | 0.2 | 0.15 | 420 | 0.002 |  |  | 300 | 0.01/0.5 | 650 | 0.1/5 | 100 |  | SOT523
BC857CW | https://www.diodes.com/datasheet/download/BC857CW.pdf | BC857CW | PNP, 45V, 0.1A, SOT323 |  |  |  | Standard | Small Signal Transistor | PNP | 45 | 0.1 | 0.2 | 0.2 | 420 | 0.002 |  |  | 300 | 0.01/0.5 | 650 | 0.1/5 | 200 |  | SOT323
BC857CWQ | https://www.diodes.com/datasheet/download/BC857CWQ.pdf | BC857CWQ | PNP, 45V, 0.1A, SOT323 |  |  |  | Automotive | Small Signal Transistor | PNP | 45 | 0.1 | 0.2 | 0.2 | 420 | 0.002 |  |  | 300 | 0.01/0.5 | 650 | 0.1/5 | 200 |  | SOT323
BC858B | https://www.diodes.com/datasheet/download/BC858B.pdf | BC858B | PNP, 30V, 0.1A, SOT23 |  |  |  | Standard | Small Signal Transistor | PNP | 30 | 0.1 | 0.2 | 0.31 | 220 | 0.002 |  |  | 300 | 0.01/0.5 | 650 | 0.1/5 | 200 |  | SOT23
BC858BW | https://www.diodes.com/datasheet/download/BC858BW.pdf | BC858BW | PNP, 30V, 0.1A, SOT323 |  |  |  | Standard | Small Signal Transistor | PNP | 30 | 0.1 | 0.2 | 0.2 | 220 | 0.002 |  |  | 300 | 0.01/0.5 | 650 | 0.1/5 | 200 |  | SOT323
BC858C | https://www.diodes.com/datasheet/download/BC858C.pdf | BC858C | PNP, 30V, 0.1A, SOT23 |  |  |  | Standard | Small Signal Transistor | PNP | 30 | 0.1 | 0.2 | 0.31 | 420 | 0.002 |  |  | 300 | 0.01/0.5 | 650 | 0.1/5 | 200 |  | SOT23
BCM846BS | https://www.diodes.com/datasheet/download/BCM846BS.pdf | BCM846BS | Dual NPN, 65V, 0.1A, SOT363 |  |  |  | Standard | Small Signal Transistor (Matched hFE & VBE(on)) | NPN + NPN | 65 | 0.1 | 0.2 | 0.2 | 200 | 0.002 |  |  | 100 | 0.01/0.5 | 400 | 0.1/5 | 100 |  | SOT363
BCM847BS | https://www.diodes.com/datasheet/download/BCM847BS.pdf | BCM847BS | Dual NPN, 45V, 0.1A, SOT363 |  |  |  | Standard | Small Signal Transistor (Matched hFE & VBE(on)) | NPN + NPN | 45 | 0.1 | 0.2 | 0.2 | 200 | 0.002 |  |  | 100 | 0.01/0.5 | 400 | 0.1/5 | 100 |  | SOT363
BCM857BS | https://www.diodes.com/datasheet/download/BCM857BS.pdf | BCM857BS | Dual PNP, 45V, 0.1A, SOT363 |  |  |  | Standard | Small Signal Transistor (Matched hFE & VBE(on)) | PNP + PNP | 45 | 0.1 | 0.2 | 0.2 | 200 | 0.002 |  |  | 200 | 0.01/0.5 | 400 | 0.1/5 | 100 |  | SOT363
BCM857BV | https://www.diodes.com/datasheet/download/BCM857BV.pdf | BCM857BV | Dual PNP, 45V, 0.1A, SOT563 |  |  |  | Standard | Small Signal Transistor (Matched hFE & VBE(on)) | PNP + PNP | 45 | 0.1 | 0.2 | 0.5 | 200 | 0.002 |  |  | 200 | 0.01/0.5 | 400 | 0.1/5 | 100 |  | SOT563
BCP51 | https://www.diodes.com/datasheet/download/BCP51.pdf | BCP51 | PNP, 45V, 1A, SOT223 |  |  |  | Standard | Medium Power Transistor | PNP | 45 | 1 | 2 | 2 | 40 | 0.15 | 25 | 0.5 | 500 | 0.5/50 |  |  | 150 |  | SOT223
BCP5110 | https://www.diodes.com/datasheet/download/BCP5110.pdf | BCP5110 | PNP, 45V, 1A, SOT223 |  |  |  | Standard | Medium Power Transistor | PNP | 45 | 1 | 2 | 2 | 63 | 0.15 | 25 | 0.5 | 500 | 0.5/50 |  |  | 150 |  | SOT223
BCP5116 | https://www.diodes.com/datasheet/download/BCP5116.pdf | BCP5116 | PNP, 45V, 1A, SOT223 |  |  |  | Standard | Medium Power Transistor | PNP | 45 | 1 | 2 | 2 | 100 | 0.15 | 25 | 0.5 | 500 | 0.5/50 |  |  | 150 |  | SOT223
BCP52 | https://www.diodes.com/datasheet/download/BCP52.pdf | BCP52 | PNP, 60V, 1A, SOT223 |  |  |  | Standard | Medium Power Transistor | PNP | 60 | 1 | 2 | 2 | 40 | 0.15 | 25 | 0.5 | 500 | 0.5/50 |  |  | 150 |  | SOT223
BCP5210 | https://www.diodes.com/datasheet/download/BCP5210.pdf | BCP5210 | PNP, 60V, 1A, SOT223 |  |  |  | Standard | Medium Power Transistor | PNP | 60 | 1 | 2 | 2 | 63 | 0.15 | 25 | 0.5 | 500 | 0.5/50 |  |  | 150 |  | SOT223
BCP5216 | https://www.diodes.com/datasheet/download/BCP5216.pdf | BCP5216 | PNP, 60V, 1A, SOT223 |  |  |  | Standard | Medium Power Transistor | PNP | 60 | 1 | 2 | 2 | 100 | 0.15 | 25 | 0.5 | 500 | 0.5/50 |  |  | 150 |  | SOT223
BCP53 | https://www.diodes.com/datasheet/download/BCP53.pdf | BCP53 | PNP, 80V, 1A, SOT223 |  |  |  | Standard | Medium Power Transistor | PNP | 80 | 1 | 2 | 2 | 40 | 0.15 | 25 | 0.5 | 500 | 0.5/50 |  |  | 150 |  | SOT223
BCP5310 | https://www.diodes.com/datasheet/download/BCP5310.pdf | BCP5310 | PNP, 80V, 1A, SOT223 |  |  |  | Standard | Medium Power Transistor | PNP | 80 | 1 | 2 | 2 | 63 | 0.15 | 25 | 0.5 | 500 | 0.5/50 |  |  | 150 |  | SOT223
BCP5316 | https://www.diodes.com/datasheet/download/BCP5316.pdf | BCP5316 | PNP, 80V, 1A, SOT223 |  |  |  | Standard | Medium Power Transistor | PNP | 80 | 1 | 2 | 2 | 100 | 0.15 | 25 | 0.5 | 500 | 0.5/50 |  |  | 150 |  | SOT223
BCP5316Q | https://www.diodes.com/datasheet/download/BCP5316Q.pdf | BCP5316Q | PNP, 80V, 1A, SOT223 |  |  |  | Automotive | Medium Power Transistor | PNP | 80 | 1 | 2 | 2 | 100 | 0.15 | 25 | 0.5 | 500 | 0.5/50 |  |  | 150 |  | SOT223
BCP53Q | https://www.diodes.com/datasheet/download/BCP53.pdf | BCP53Q | PNP, 80V, 1A, SOT223 |  |  |  | Automotive | Medium Power Transistor | PNP | 80 | 1 | 2 | 2 | 40 | 0.15 | 25 | 0.5 | 500 | 0.5/50 |  |  | 150 |  | SOT223
BCP54 | https://www.diodes.com/datasheet/download/BCP54.pdf | BCP54 | NPN, 45V, 1A, SOT223 |  |  |  | Standard | Medium Power Transistor | NPN | 45 | 1 | 2 | 2 | 40 | 0.15 | 25 | 0.5 | 500 | 0.5/50 |  |  | 150 |  | SOT223
BCP5410 | https://www.diodes.com/datasheet/download/BCP54.pdf | BCP5410 | NPN, 45V, 1A, SOT223 |  |  |  | Standard | Medium Power Transistor | NPN | 45 | 1 | 2 | 2 | 63 | 0.15 | 25 | 0.5 | 500 | 0.5/50 |  |  | 150 |  | SOT223
BCP5416 | https://www.diodes.com/datasheet/download/BCP5416.pdf | BCP5416 | NPN, 45V, 1A, SOT223 |  |  |  | Standard | Medium Power Transistor | NPN | 45 | 1 | 2 | 2 | 100 | 0.15 | 25 | 0.5 | 500 | 0.5/50 |  |  | 150 |  | SOT223
BCP5416Q | https://www.diodes.com/datasheet/download/BCP5416Q+BCP5616Q.pdf | BCP5416Q | NPN, 45V, 1A, SOT223 |  |  |  | Automotive | Medium Power Transistor | NPN | 45 | 1 | 2 | 2 | 100 | 0.15 | 25 | 0.5 | 500 | 0.5/50 |  |  | 150 |  | SOT223
BCP55 | https://www.diodes.com/datasheet/download/BCP55.pdf | BCP55 | NPN, 60V, 1A, SOT223 |  |  |  | Standard | Medium Power Transistor | NPN | 60 | 1 | 2 | 2 | 40 | 0.15 | 25 | 0.5 | 500 | 0.5/50 |  |  | 150 |  | SOT223
BCP5510 | https://www.diodes.com/datasheet/download/BCP5510.pdf | BCP5510 | NPN, 60V, 1A, SOT223 |  |  |  | Standard | Medium Power Transistor | NPN | 60 | 1 | 2 | 2 | 63 | 0.15 | 25 | 0.5 | 500 | 0.5/50 |  |  | 150 |  | SOT223
BCP5516 | https://www.diodes.com/datasheet/download/BCP5516.pdf | BCP5516 | NPN, 60V, 1A, SOT223 |  |  |  | Standard | Medium Power Transistor | NPN | 60 | 1 | 2 | 2 | 100 | 0.15 | 25 | 0.5 | 500 | 0.5/50 |  |  | 150 |  | SOT223
BCP56 | https://www.diodes.com/datasheet/download/BCP56.pdf | BCP56 | NPN, 80V, 1A, SOT223 |  |  |  | Standard | Medium Power Transistor | NPN | 80 | 1 | 2 | 2 | 40 | 0.15 | 25 | 0.5 | 500 | 0.5/50 |  |  | 150 |  | SOT223
BCP5610 | https://www.diodes.com/datasheet/download/BCP5610.pdf | BCP5610 | NPN, 80V, 1A, SOT223 |  |  |  | Standard | Medium Power Transistor | NPN | 80 | 1 | 2 | 2 | 63 | 0.15 | 25 | 0.5 | 500 | 0.5/50 |  |  | 150 |  | SOT223
BCP5610Q | https://www.diodes.com/datasheet/download/BCP5610Q.pdf | BCP5610Q | NPN, 80V, 1A, SOT223 |  |  |  | Automotive | Medium Power Transistor | NPN | 80 | 1 | 2 | 2 | 63 | 0.15 | 25 | 0.5 | 500 | 0.5/50 |  |  | 150 |  | SOT223
BCP5616 | https://www.diodes.com/datasheet/download/BCP5616.pdf | BCP5616 | NPN, 80V, 1A, SOT223 |  |  |  | Standard | Medium Power Transistor | NPN | 80 | 1 | 2 | 2 | 100 | 0.15 | 25 | 0.5 | 500 | 0.5/50 |  |  | 150 |  | SOT223
BCP5616Q | https://www.diodes.com/datasheet/download/BCP5416Q+BCP5616Q.pdf | BCP5616Q | NPN, 80V, 1A, SOT223 |  |  |  | Automotive | Medium Power Transistor | NPN | 80 | 1 | 2 | 2 | 100 | 0.15 | 25 | 0.5 | 500 | 0.5/50 |  |  | 150 |  | SOT223
BCP5616T | https://www.diodes.com/datasheet/download/BCP5616T.pdf | BCP5616T | NPN, 80V, 1A, SOT223 |  |  | N/A | Standard | Medium Power Transistor | NPN | 80 | 1 | 2 | 2.5 | 100 | 0.15 | 40 | 0.5 | 500 | 0.5/50 | N/A | N/A | 150 |  | SOT223
BCP5616TQ | https://www.diodes.com/datasheet/download/BCP5616TQ.pdf | BCP5616TQ | NPN, 80V, 1A, SOT223 |  |  | N/A | Automotive | Medium Power Transistor | NPN | 80 | 1 | 2 | 2.5 | 100 | 0.15 | 40 | 0.5 | 500 | 0.5/50 | N/A | N/A | 150 |  | SOT223
BCV46 | https://www.diodes.com/datasheet/download/BCV46.pdf | BCV46 | PNP, 60V, 0.5A, SOT23 |  |  |  | Standard | Darlington Transistor | PNP | 60 | 0.5 | 0.8 | 0.35 | 10000 | 0.1 | 2000 | 0.5 | 1000 | 0.1/0.1 |  |  | 200 |  | SOT23
BCV46Q | https://www.diodes.com/datasheet/download/BCV46.pdf | BCV46Q | PNP, 50V, 0.5A, SOT23 |  |  |  | Automotive | Darlington Transistor | PNP | 60 | 0.5 | 0.8 | 0.35 | 10000 | 0.1 | 2000 | 0.5 | 1000 | 0.1/0.1 |  |  | 200 |  | SOT23
BCV47 | https://www.diodes.com/datasheet/download/BCV47.pdf | BCV47 | NPN, 60V, 0.5A, SOT23 |  |  |  | Standard | Darlington Transistor | NPN | 60 | 0.5 | 0.8 | 0.35 | 10000 | 0.1 | 2000 | 0.5 | 1000 | 0.1/0.1 |  |  | 170 |  | SOT23
BCV47Q | https://www.diodes.com/datasheet/download/BCV47Q.pdf | BCV47Q | NPN, 60V, 0.5A, SOT23 |  |  |  | Automotive | Darlington Transistor | NPN | 60 | 0.5 | 0.8 | 0.35 | 10000 | 0.1 | 2000 | 0.5 | 1000 | 0.1/0.1 |  |  | 170 |  | SOT23
BCV49 | https://www.diodes.com/datasheet/download/BCV49.pdf | BCV49 | NPN, 60V, 0.5A, SOT89 |  |  |  | Standard | Darlington Transistor | NPN | 60 | 0.5 | 0.8 | 1.1 | 10000 | 0.1 | 2000 | 0.5 | 1000 | 0.1/0.1 |  |  | 170 |  | SOT89
BCW66H | https://www.diodes.com/datasheet/download/BCW66H.pdf | BCW66H | NPN, 45V, 0.8A, SOT23 |  |  |  | Standard | Medium Power Transistor | NPN | 45 | 0.8 | 1 | 0.35 | 250 | 0.1 | 100 | 0.5 | 300 | 0.1/10 | 700 | 0.5/50 | 100 |  | SOT23
BCW66HQ | https://www.diodes.com/datasheet/download/BCW66H.pdf | BCW66HQ | NPN, 45V, 0.8A, SOT23 |  |  |  | Automotive | Medium Power Transistor | NPN | 45 | 0.8 | 1 | 0.35 | 250 | 0.1 | 100 | 0.5 | 300 | 0.1/10 | 700 | 0.5/50 | 100 |  | SOT23
BCW68H | https://www.diodes.com/datasheet/download/BCW68H.pdf | BCW68H | PNP, 45V, 0.8A, SOT23 |  |  |  | Standard | Medium Power Transistor | PNP | 45 | 0.8 | 1 | 0.35 | 250 | 0.1 | 100 | 0.5 | 300 | 0.1/10 | 700 | 0.5/50 | 100 |  | SOT23
BCX38C | https://www.diodes.com/datasheet/download/BCX38C.pdf | BCX38C | NPN, 60V, 0.8A, E-Line |  |  |  | Standard | Darlington Transistor | NPN | 60 | 0.8 | 2 | 1 | 5000 | 0.1 | 10000 | 0.5 | 1250 | 0.8/8 |  |  |  |  | E-Line
BCX41 | https://www.diodes.com/datasheet/download/BCX41.pdf | BCX41 | NPN, 125V, 0.8A, SOT23 |  |  |  | Standard | Medium Power Transistor | NPN | 125 | 0.8 | 1 | 0.35 | 63 | 0.1 | 40 | 0.2 | 900 | 0.3/30 |  |  | 100 |  | SOT23
BCX41Q | https://www.diodes.com/datasheet/download/BCX41Q.pdf | BCX41Q | NPN, 125V, 0.8A, SOT23 |  |  |  | Automotive | Medium Power Transistor | NPN | 125 | 0.8 | 1 | 0.35 | 63 | 0.1 | 40 | 0.2 | 900 | 0.3/30 |  |  | 100 |  | SOT23
BCX51 | https://www.diodes.com/datasheet/download/BCX51.pdf | BCX51 | PNP, 45V, 1A, SOT89 |  |  |  | Standard | Medium Power Transistor | PNP | 45 | 1 | 1.5 | 1 | 40 | 0.15 | 25 | 0.5 | 500 | 0.5/50 |  |  | 150 |  | SOT89
BCX5110 | https://www.diodes.com/datasheet/download/BCX5110.pdf | BCX5110 | PNP, 45V, 1A, SOT89 |  |  |  | Standard | Medium Power Transistor | PNP | 45 | 1 | 1.5 | 1 | 63 | 0.15 | 25 | 0.5 | 500 | 0.5/50 |  |  | 150 |  | SOT89
BCX5116 | https://www.diodes.com/datasheet/download/BCX5116.pdf | BCX5116 | PNP, 45V, 1A, SOT89 |  |  |  | Standard | Medium Power Transistor | PNP | 45 | 1 | 1.5 | 1 | 100 | 0.15 | 25 | 0.5 | 500 | 0.5/50 |  |  | 150 |  | SOT89
BCX52 | https://www.diodes.com/datasheet/download/BCX52.pdf | BCX52 | PNP, 60V, 1A, SOT89 |  |  |  | Standard | Medium Power Transistor | PNP | 60 | 1 | 1.5 | 1 | 40 | 0.15 | 25 | 0.5 | 500 | 0.5/50 |  |  | 150 |  | SOT89
BCX5210 | https://www.diodes.com/datasheet/download/BCX5210.pdf | BCX5210 | PNP, 60V, 1A, SOT89 |  |  |  | Standard | Medium Power Transistor | PNP | 60 | 1 | 1.5 | 1 | 63 | 0.15 | 25 | 0.5 | 500 | 0.5/50 |  |  | 150 |  | SOT89
BCX5216 | https://www.diodes.com/datasheet/download/BCX5216.pdf | BCX5216 | PNP, 60V, 1A, SOT89 |  |  |  | Standard | Medium Power Transistor | PNP | 60 | 1 | 1.5 | 1 | 100 | 0.15 | 25 | 0.5 | 500 | 0.5/50 |  |  | 150 |  | SOT89
BCX5216Q | https://www.diodes.com/datasheet/download/BCX5216Q+BCX5316Q.pdf | BCX5216Q | PNP, 60V, 1A, SOT89 |  |  |  | Automotive | Medium Power Transistor | PNP | 60 | 1 | 1.5 | 1 | 100 | 0.15 | 25 | 0.5 | 500 | 0.5/50 |  |  | 150 |  | SOT89
BCX53 | https://www.diodes.com/datasheet/download/BCX53.pdf | BCX53 | PNP, 80V, 1A, SOT89 |  |  |  | Standard | Medium Power Transistor | PNP | 80 | 1 | 1.5 | 1 | 40 | 0.15 | 25 | 0.5 | 500 | 0.5/50 |  |  | 150 |  | SOT89
BCX5310 | https://www.diodes.com/datasheet/download/BCX5310.pdf | BCX5310 | PNP, 80V, 1A, SOT89 |  |  |  | Standard | Medium Power Transistor | PNP | 80 | 1 | 1.5 | 1 | 63 | 0.15 | 25 | 0.5 | 500 | 0.5/50 |  |  | 150 |  | SOT89
BCX5316 | https://www.diodes.com/datasheet/download/BCX5316.pdf | BCX5316 | PNP, 80V, 1A, SOT89 |  |  |  | Standard | Medium Power Transistor | PNP | 80 | 1 | 1.5 | 1 | 100 | 0.15 | 25 | 0.5 | 500 | 0.5/50 |  |  | 150 |  | SOT89
BCX5316Q | https://www.diodes.com/datasheet/download/BCX5216Q+BCX5316Q.pdf | BCX5316Q | PNP, 80V, 1A, SOT89 |  |  |  | Automotive | Medium Power Transistor | PNP | 80 | 1 | 1.5 | 1 | 100 | 0.15 | 25 | 0.5 | 500 | 0.5/50 |  |  | 150 |  | SOT89
BCX54 | https://www.diodes.com/datasheet/download/BCX54.pdf | BCX54 | NPN, 45V, 1A, SOT89 |  |  |  | Standard | Medium Power Transistor | NPN | 45 | 1 | 1.5 | 1 | 40 | 0.15 | 25 | 0.5 | 500 | 0.5/50 |  |  | 150 |  | SOT89
BCX5410 | https://www.diodes.com/datasheet/download/BCX5410.pdf | BCX5410 | NPN, 45V, 1A, SOT89 |  |  |  | Standard | Medium Power Transistor | NPN | 45 | 1 | 1.5 | 1 | 63 | 0.15 | 25 | 0.5 | 500 | 0.5/50 |  |  | 150 |  | SOT89
BCX5416 | https://www.diodes.com/datasheet/download/BCX5416.pdf | BCX5416 | NPN, 45V, 1A, SOT89 |  |  |  | Standard | Medium Power Transistor | NPN | 45 | 1 | 1.5 | 1 | 100 | 0.15 | 25 | 0.5 | 500 | 0.5/50 |  |  | 150 |  | SOT89
BCX55 | https://www.diodes.com/datasheet/download/BCX55.pdf | BCX55 | NPN, 60V, 1A, SOT89 |  |  |  | Standard | Medium Power Transistor | NPN | 60 | 1 | 1.5 | 1 | 40 | 0.15 | 25 | 0.5 | 500 | 0.5/50 |  |  | 150 |  | SOT89
BCX5510 | https://www.diodes.com/datasheet/download/BCX5510.pdf | BCX5510 | NPN, 60V, 1A, SOT89 |  |  |  | Standard | Medium Power Transistor | NPN | 60 | 1 | 1.5 | 1 | 63 | 0.15 | 25 | 0.5 | 500 | 0.5/50 |  |  | 150 |  | SOT89
BCX5516 | https://www.diodes.com/datasheet/download/BCX5516.pdf | BCX5516 | NPN, 60V, 1A, SOT89 |  |  |  | Standard | Medium Power Transistor | NPN | 60 | 1 | 1.5 | 1 | 100 | 0.15 | 25 | 0.5 | 500 | 0.5/50 |  |  | 150 |  | SOT89
BCX56 | https://www.diodes.com/datasheet/download/BCX56.pdf | BCX56 | NPN, 80V, 1A, SOT89 |  |  |  | Standard | Medium Power Transistor | NPN | 80 | 1 | 1.5 | 1 | 40 | 0.15 | 25 | 0.5 | 500 | 0.5/50 |  |  | 150 |  | SOT89
BCX5610 | https://www.diodes.com/datasheet/download/BCX5610.pdf | BCX5610 | NPN, 80V, 1A, SOT89 |  |  |  | Standard | Medium Power Transistor | NPN | 80 | 1 | 1.5 | 1 | 63 | 0.15 | 25 | 0.5 | 500 | 0.5/50 |  |  | 150 |  | SOT89
BCX5616 | https://www.diodes.com/datasheet/download/BCX5616.pdf | BCX5616 | NPN, 80V, 1A, SOT89 |  |  |  | Standard | Medium Power Transistor | NPN | 80 | 1 | 1.5 | 1 | 100 | 0.15 | 25 | 0.5 | 500 | 0.5/50 |  |  | 150 |  | SOT89
BCX5616Q | https://www.diodes.com/datasheet/download/BCX5616Q.pdf | BCX5616Q | NPN, 80V, 1A, SOT89 |  |  |  | Automotive | Medium Power Transistor | NPN | 80 | 1 | 1.5 | 1 | 100 | 0.15 | 25 | 0.5 | 500 | 0.5/50 |  |  | 150 |  | SOT89
BCX6825 | https://www.diodes.com/datasheet/download/BCX6825.pdf | BCX6825 | NPN, 20V, 1A, SOT89 |  |  |  | Standard | Medium Power Transistor | NPN | 20 | 1 | 2 | 1 | 160 | 0.5 | 60 | 1 | 500 | 1/100 |  |  | 100 |  | SOT89
BCX6825Q | https://www.diodes.com/datasheet/download/BCX6825Q.pdf | BCX6825Q | NPN, 20V, 1A, SOT89 |  |  |  | Automotive | Medium Power Transistor | NPN | 20 | 1 | 2 | 1 | 160 | 0.5 | 60 | 1 | 500 | 1/100 |  |  | 100 |  | SOT89
BCX6925 | https://www.diodes.com/datasheet/download/BCX6925.pdf | BCX6925 | PNP, 20V, 1A, SOT89 |  |  |  | Standard | Medium Power Transistor | PNP | 20 | 1 | 2 | 1 | 160 | 0.5 | 60 | 1 | 500 | 1/100 |  |  | 100 |  | SOT89
BFS17N | https://www.diodes.com/datasheet/download/BFS17N.pdf | BFS17N | NPN RF TRANSISTOR IN SOT23 |  |  |  | Standard | RF Transistor | NPN | 11 | 0.001 |  | 0.33 | 56 | 0.005 |  |  | 500 | 0.025/5 |  |  | 3200 |  | SOT23
BSR33 | https://www.diodes.com/datasheet/download/BSR33.pdf | BSR33 | PNP, 80V, 1A, SOT89 |  |  |  | Standard | Medium Power Transistor | PNP | 80 | 1 | 2 | 1 | 100 | 0.1 | 50 | 0.5 | 250 | 0.15/15 | 500 | 0.5/50 | 100 |  | SOT89
BSR33Q | https://www.diodes.com/datasheet/download/BSR33.pdf | BSR33Q | PNP, 80V, 1A, SOT89 |  |  |  | Automotive | Medium Power Transistor | PNP | 80 | 1 | 2 | 1 | 100 | 0.1 | 50 | 0.5 | 250 | 0.15/15 | 500 | 0.5/50 | 100 |  | SOT89
BSR43 | https://www.diodes.com/datasheet/download/BSR43.pdf | BSR43 | NPN, 80V, 1A, SOT89 |  |  |  | Standard | Medium Power Transistor | NPN | 80 | 1 | 2 | 1 | 100 | 0.1 | 50 | 0.5 | 250 | 0.15/15 | 500 | 0.5/50 | 100 |  | SOT89
BSR43Q | https://www.diodes.com/datasheet/download/BSR43.pdf | BSR43Q | NPN, 80V, 1A, SOT89 |  |  |  | Automotive | Medium Power Transistor | NPN | 80 | 1 | 2 | 1 | 100 | 0.1 | 50 | 0.5 | 250 | 0.15/15 | 500 | 0.5/50 | 100 |  | SOT89
BST39 | https://www.diodes.com/datasheet/download/BST39.pdf | BST39 | NPN, 350V, 0.5A, SOT89 |  |  |  | Standard | High Voltage Transistor | NPN | 350 | 0.5 | 1 | 1 | 40 | 0.02 |  |  | 500 | 0.05/4 |  |  | 70 |  | SOT89
BST52 | https://www.diodes.com/datasheet/download/BST52.pdf | BST52 | NPN, 80V, 0.5A, SOT89 |  |  |  | Standard | Darlington Transistor | NPN | 80 | 0.5 | 1.5 | 1 | 1000 | 0.15 | 2000 | 0.5 | 1300 | 0.5/0.5 |  |  |  |  | SOT89
DCP68 | https://www.diodes.com/datasheet/download/DCP68.pdf | DCP68 | NPN, 20V, 1A, SOT223 |  |  |  | Standard | Medium Power Transistor | NPN | 20 | 1 |  | 2 | 85 | 0.5 | 60 | 1 | 500 | 1/100 |  |  | 330 |  | SOT223
DCP69 | https://www.diodes.com/datasheet/download/DCP69.pdf | DCP69 | PNP, 20V, 1A, SOT223 |  |  |  | Standard | Medium Power Transistor | PNP | 20 | 1 | 2 | 2 | 85 | 0.5 | 60 | 1 | 500 | 1/100 |  |  | 200 |  | SOT223
DJT4030P | https://www.diodes.com/datasheet/download/DJT4030P.pdf | DJT4030P | PNP, 40V, 3A, SOT223 |  |  | 167 | Standard | Low Saturation Transistor | PNP | 40 | 3 | 5 | 2 | 200 | 1 | 100 | 3 | 150 | 0.5/5 | 500 | 3/300 | 150 |  | SOT223
DJT4031N | https://www.diodes.com/datasheet/download/DJT4031N.pdf | DJT4031N | NPN, 40V, 3A, SOT223 |  |  | 100 | Standard | Low Saturation Transistor | NPN | 40 | 3 | 5 | 2 | 200 | 1 | 100 | 3 | 100 | 0.5/5 | 300 | 3/300 | 105 |  | SOT223
DMB2227A | https://www.diodes.com/datasheet/download/DMB2227A.pdf | DMB2227A | Complementary, 40V, 0.6A, SOT26 |  |  |  | Standard | Small Signal Transistor | NPN + PNP | 40, 60 | 0.6 |  | 0.3 | 100 | 0.15 | 40, 50 | 0.5 | 300, 400 | 0.15,15 | 1000, 1600 | 0.5/50 | 300, 200 |  | SOT26
DMJT9435 | https://www.diodes.com/datasheet/download/DMJT9435.pdf | DMJT9435 | PNP, 30V, 3A, SOT223 |  |  | 83 | Standard | Low Saturation Transistor | PNP | 30 | 3 | 5 | 2 | 110 | 1.2 | 90 | 3 | 275 | 1.2/20 | 550 | 3/300 | 160 |  | SOT223
DMMT2907A | https://www.diodes.com/datasheet/download/DMMT2907A.pdf | DMMT2907A | Dual PNP, 60V, 0.6A, SOT26 |  |  |  | Standard | Small Signal Transistor | PNP + PNP | 60 | 0.6 | 1 | 0.9 | 100 | 0.15 | 50 | 0.5 | 400 | 0.15/15 | 1600 | 0.5/50 | 200 |  | SOT26
DMMT32N45CV | https://www.diodes.com/datasheet/download/DMMT32N45CV.pdf | DMMT32N45CV | Dual NPN, 45V, 0.1A, SOT563 |  |  |  | Standard | Small Signal Transistor (Matched hFE & VBE(on)) | NPN + NPN | 45 | 0.1 | 0.2 | 265 | 200 | 0.002 |  |  | 200 | 0.01/0.5 | 400 | 0.1/5 | 100 | DMMT32N45CV.spice.txt | SOT563
DMMT3904W | https://www.diodes.com/datasheet/download/DMMT3904W.pdf | DMMT3904W | Dual NPN, 40V, 0.2A, SOT363 |  |  |  | Standard | Small Signal Transistor (Matched hFE VCE(sat) & VBE) | NPN + NPN | 40 | 0.2 |  | 0.2 | 100 | 0.01 | 60 | 0.05 | 200 | 0.01/1 | 300 | 0.05/5 | 300 |  | SOT363
DMMT3904WQ | https://www.diodes.com/datasheet/download/DMMT3904WQ.pdf | DMMT3904WQ | Dual NPN, 40V, 0.2A, SOT363 |  |  |  | Automotive | Small Signal Transistor (Matched hFE VCE(sat) & VBE) | NPN + NPN | 40 | 0.2 |  | 0.2 | 100 | 0.01 | 60 | 0.05 | 200 | 0.01/1 | 300 | 0.05/5 | 300 |  | SOT363
DMMT3906 | https://www.diodes.com/datasheet/download/DMMT3906.pdf | DMMT3906 | Dual PNP, 40V, 0.2A, SOT26 |  |  |  | Standard | Small Signal Transistor (Matched Hfe) | PNP + PNP | 40 | 0.2 |  | 0.225 | 100 | 0.01 | 60 | 0.05 | 250 | 0.01/1 | 400 | 0.05/5 | 250 |  | SOT26
DMMT3906Q | https://www.diodes.com/datasheet/download/DMMT3906.pdf | DMMT3906Q | Dual PNP, 40V, 0.2A, SOT26 |  |  |  | Automotive | Small Signal Transistor (Matched Hfe) | PNP + PNP | 40 | 0.2 |  | 0.225 | 100 | 0.01 | 60 | 0.05 | 250 | 0.01/1 | 400 | 0.05/5 | 250 |  | SOT26
DMMT3906W | https://www.diodes.com/datasheet/download/DMMT3906W.pdf | DMMT3906W | Dual PNP, 40V, 0.2A, SOT363 |  |  |  | Standard | Small Signal Transistor (Matched hFE VCE(sat) & VBE) | PNP + PNP | 40 | 0.2 |  | 0.2 | 100 | 0.01 | 60 | 0.05 | 250 | 0.01/1 | 400 | 0.05/5 | 250 |  | SOT363
DMMT3906WQ | https://www.diodes.com/datasheet/download/DMMT3906W.pdf | DMMT3906WQ | Dual PNP, 40V, 0.2A, SOT363 |  |  |  | Automotive | Small Signal Transistor (Matched hFE VCE(sat) & VBE) | PNP + PNP | 40 | 0.2 |  | 0.2 | 100 | 0.01 | 60 | 0.05 | 250 | 0.01/1 | 400 | 0.05/5 | 250 |  | SOT363
DMMT5401 | https://www.diodes.com/datasheet/download/DMMT5401.pdf | DMMT5401 | Dual PNP, 150V, 0.2A, SOT26 |  |  |  | Standard | High Voltage Transistor (Matched hFE, VCE(sat) & VBE(sat)) | PNP + PNP | 150 | 0.2 |  | 0.3 | 60 | 0.01 | 50 | 0.05 | 200 | 0.01/1 | 500 | 0.05/5 | 100 |  | SOT26
DMMT5551 | https://www.diodes.com/datasheet/download/DMMT5551.pdf | DMMT5551 | Dual NPN, 160V, 0.2A, SOT26 |  |  |  | Standard | High Voltage Transistor (Matched hFE, VCE(sat) & VBE(sat)) | NPN + NPN | 160 | 0.2 |  | 0.3 | 80 | 0.01 | 30 | 0.05 | 150 | 0.01/1 | 200 | 0.05/5 | 100 |  | SOT26
DMMT5551S | https://www.diodes.com/datasheet/download/DMMT5551S.pdf | DMMT5551S | Dual NPN, 160V, 0.2A, SOT26 |  |  |  | Standard | High Voltage Transistor (Matched hFE, VCE(sat) & VBE(sat)) | NPN + NPN | 160 | 0.2 |  | 0.3 | 80 | 0.01 | 30 | 0.05 | 150 | 0.01/1 | 200 | 0.05/5 | 100 |  | SOT26
DN350T05 | https://www.diodes.com/datasheet/download/DN350T05.pdf | DN350T05 | NPN, 350V, 0.5A, SOT23 |  |  |  | Standard | High Voltage Transistor | NPN | 350 | 0.5 |  | 0.3 | 30 | 0.01 | 15 | 0.1 | 350 | 0.02/2 | 500 | 0.03/3 | 50 |  | SOT23
DNBT8105 | https://www.diodes.com/datasheet/download/DNBT8105.pdf | DNBT8105 | NPN, 60V, 1A, SOT23 |  |  |  | Standard | Medium Power Transistor | NPN | 60 | 1 | 2 | 0.6 | 100 | 0.5 | 80 | 1 | 250 | 0.5/50 | 500 | 1/100 | 150 |  | SOT23
DNLS320E | https://www.diodes.com/datasheet/download/DNLS320E.pdf | DNLS320E | NPN, 20V, 3A, SOT223 |  |  |  | Standard | Medium Power Transistor | NPN | 20 | 3 | 8 | 2 | 500 | 0.1 | 150 | 6 | 100 | 0.1/0.5 | 450 | 3/20 | 150 |  | SOT223
DNLS350E | https://www.diodes.com/datasheet/download/DNLS350E.pdf | DNLS350E | NPN, 50V, 3A, SOT223 |  |  | 62 | Standard | Low Saturation Transistor | NPN | 50 | 3 | 5 | 2 | 200 | 0.5 | 100 | 2 | 90 | 0.5/50 | 290 | 2/200 | 100 |  | SOT223
DNLS350Y | https://www.diodes.com/datasheet/download/DNLS350Y.pdf | DNLS350Y | NPN, 50V, 3A, SOT89 |  |  | 62 | Standard | Low Saturation Transistor | NPN | 50 | 3 | 5 | 1 | 300 | 0.5 | 100 | 3 | 80 | 0.5/50 | 280 | 2/100 | 100 |  | SOT89
DP0150BLP4 | https://www.diodes.com/datasheet/download/DP0150BLP4.pdf | DP0150BLP4 | PNP, 50V, 0.1A, DFN1006-3 |  |  |  | Standard | Small Signal Transistor | PNP | 50 | 0.1 | 0.2 | 0.4 | 200 | 0.002 |  |  | 300 | 0.1/10 |  |  | 80 |  | X2-DFN1006-3, X1-DFN1006-3
DP350T05 | https://www.diodes.com/datasheet/download/DP350T05.pdf | DP350T05 | PNP, 350V, 0.5A, SOT23 |  |  |  | Standard | High Voltage Transistor | PNP | 350 | 0.5 |  | 0.3 | 30 | 0.01 | 15 | 0.1 | 350 | 0.02/2 | 500 | 0.03/3 | 50 |  | SOT23
DPBT8105 | https://www.diodes.com/datasheet/download/DPBT8105.pdf | DPBT8105 | PNP, 60V, 1A, SOT23 |  |  |  | Standard | Medium Power Transistor | PNP | 60 | 1 | 2 | 0.6 | 100 | 0.5 | 80 | 1 | 300 | 0.5/50 | 600 | 1/100 | 150 |  | SOT23
DPLS160 | https://www.diodes.com/datasheet/download/DPLS160.pdf | DPLS160 | PNP, 60V, 1A, SOT23 |  |  | 160 | Standard | Medium Power Transistor | PNP | 60 | 1 | 2 | 0.3 | 150 | 0.5 | 100 | 1 | 160 | 0.1/1 | 330 | 1/100 | 220 |  | SOT23
DPLS160V | https://www.diodes.com/datasheet/download/DPLS160V.pdf | DPLS160V | PNP, 60V, 1A, SOT563 |  |  | 160 | Standard | Medium Power Transistor | PNP | 60 | 1 | 2 | 0.3 | 150 | 0.5 | 100 | 1 | 160 | 0.1/1 | 330 | 1/100 | 220 |  | SOT563, SOT666
DPLS350E | https://www.diodes.com/datasheet/download/DPLS350E.pdf | DPLS350E | PNP, 50V, 3A, SOT223 |  |  | 67 | Standard | Low Saturation Transistor | PNP | 50 | 3 | 5 | 2 | 200 | 0.5 | 100 | 2 | 100 | 0.5/50 | 300 | 2/200 | 100 |  | SOT223
DPLS350Y | https://www.diodes.com/datasheet/download/DPLS350Y.pdf | DPLS350Y | PNP, 50V, 3A, SOT89 |  |  | 67 | Standard | Low Saturation Transistor | PNP | 50 | 3 | 5 | 1 | 200 | 0.5 | 80 | 3 | 90 | 0.5/50 | 320 | 2/100 | 100 |  | SOT89
DSS20200L | https://www.diodes.com/datasheet/download/DSS20200L.pdf | DSS20200L | PNP, 20V, 2A, SOT23 |  |  |  | Standard | Low Saturation Transistor | PNP | 20 | 2 | 4 | 0.6 | 250 | 0.5 | 150 | 2 | 120 | 1/10 | 180 | 2/200 | 100 |  | SOT23
DSS20201L | https://www.diodes.com/datasheet/download/DSS20201L.pdf | DSS20201L | NPN, 20V, 2A, SOT23 |  |  |  | Standard | Low Saturation Transistor | NPN | 20 | 2 | 4 | 0.6 | 200 | 0.5 | 200 | 2 | 90 | 1/10 | 100 | 2/200 | 150 |  | SOT23
DSS2515M | https://www.diodes.com/datasheet/download/DSS2515M.pdf | DSS2515M | NPN, 15V, 0.5A, DFN1006-3 |  |  |  | Standard | Low Saturation Transistor | NPN | 15 | 0.5 | 1 | 0.4 | 150 | 0.1 | 90 | 0.5 | 150 | 0.2/10 | 250 | 0.5/50 | 250 |  | X1-DFN1006-3
DSS2540M | https://www.diodes.com/datasheet/download/DSS2540M.pdf | DSS2540M | NPN, 40V, 0.5A, DFN1006-3 |  |  | 500 | Standard | Low Saturation Transistor | NPN | 40 | 0.5 | 1 | 0.4 | 150 | 0.1 | 50 | 0.5 | 200 | 0.2/10 | 250 | 0.5/50 | 300 |  | X1-DFN1006-3
DSS30101L | https://www.diodes.com/datasheet/download/DSS30101L.pdf | DSS30101L | NPN, 30V, 1A, SOT23 |  |  | 200 | Standard | Low Saturation Transistor | NPN | 30 | 1 | 2 | 0.6 | 300 | 0.05 | 200 | 1 | 75 | 0.1/1 | 125 | 0.5/50 | 250 |  | SOT23
DSS3515M | https://www.diodes.com/datasheet/download/DSS3515M.pdf | DSS3515M | PNP, 15V, 0.5A, DFN1006-3 |  |  |  | Standard | Low Saturation Transistor | PNP | 15 | 0.5 | 1 | 0.4 | 150 | 0.1 | 90 | 0.5 | 25 | 0.01/0.5 | 250 | 0.5/50 | 340 |  | X1-DFN1006-3
DSS3515MQ | https://www.diodes.com/datasheet/download/DSS3515MQ.pdf | DSS3515MQ | PNP, 15V, 0.5A, DFN1006-3 |  |  |  | Automotive | Low Saturation Transistor | PNP | 15 | 0.5 | 1 | 0.4 | 150 | 0.1 | 90 | 0.5 | 25 | 0.01/0.5 | 250 | 0.5/50 | 340 |  | X1-DFN1006-3
DSS3540M | https://www.diodes.com/datasheet/download/DSS3540M.pdf | DSS3540M | PNP, 40V, 0.5A, DFN1006-3 |  |  | 700 | Standard | Low Saturation Transistor | PNP | 40 | 0.5 | 1 | 0.4 | 150 | 0.1 | 40 | 0.5 | 50 | 0.01/0.5 | 350 | 0.5/50 | 100 |  | X1-DFN1006-3
DSS3540MQ | https://www.diodes.com/datasheet/download/DSS3540MQ.pdf | DSS3540MQ | PNP, 40V, 0.5A, DFN1006-3 |  |  | 700 | Automotive | Low Saturation Transistor | PNP | 40 | 0.5 | 1 | 0.4 | 150 | 0.1 | 40 | 0.5 | 50 | 0.01/0.5 | 350 | 0.5/50 | 100 |  | X1-DFN1006-3
DSS4140U | https://www.diodes.com/datasheet/download/DSS4140U.pdf | DSS4140U | NPN, 40V, 1A, SOT323 |  |  | 500 | Standard | Low Saturation Transistor | NPN | 40 | 1 | 2 | 0.4 | 300 | 0.5 | 200 | 1 | 200 | 0.1/1 | 500 | 1/100 | 150 |  | SOT323
DSS4140V | https://www.diodes.com/datasheet/download/DSS4140V.pdf | DSS4140V | NPN, 40V, 1A, SOT563 |  |  | 190 | Standard | Low Saturation Transistor | NPN | 40 | 1 | 3 | 0.6 | 300 | 0.5 | 200 | 1 | 80 | 0.1/1 | 440 | 2/200 | 150 |  | SOT563
DSS4160DS | https://www.diodes.com/datasheet/download/DSS4160DS.pdf | DSS4160DS | Dual NPN, 60V, 1A, SOT26 |  |  | 100 | Standard | Low Saturation Transistor | NPN + NPN | 60 | 1 | 2 | 1.1 | 200 | 0.5 | 100 | 1 | 110 | 0.1/1 | 250 | 1/100 | 150 |  | SOT26
DSS4160FDB | https://www.diodes.com/datasheet/download/DSS4160FDB.pdf | DSS4160FDB | Dual NPN, 60V, 1A, DFN2020-6 |  |  | 180 | Standard | Low Saturation Transistor | NPN + NPN | 60 | 1 | 1.5 | 1.6 | 290 | 0.1 | 150 | 0.5 | 120 | 0.5/50 | 240 | 1/50 | 175 |  | U-DFN2020-6 (Type B), U-DFN2020-6
DSS4160FDBQ | https://www.diodes.com/datasheet/download/DSS4160FDBQ.pdf | DSS4160FDBQ | Dual NPN, 60V, 1A, DFN2020-6 |  |  |  | Automotive | Low Saturation Transistor | NPN + NPN | 60 | 1 | 1.5 | 1.6 | 290 | 0.1 | 150 | 0.5 | 120 | 0.5/50 | 240 | 1/50 | 175 |  | U-DFN2020-6 (Type B), U-DFN2020-6
DSS4160T | https://www.diodes.com/datasheet/download/DSS4160T.pdf | DSS4160T | NPN, 60V, 1A, SOT23 |  |  | 280 | Standard | Low Saturation Transistor | NPN | 60 | 1 | 2 | 0.73 | 200 | 0.5 | 100 | 1 | 115 | 0.1/1 | 280 | 1/0.1 | 150 |  | SOT23
DSS4160TQ | https://www.diodes.com/datasheet/download/DSS4160T.pdf | DSS4160TQ | NPN, 60V, 1A, SOT23 |  |  | 280 | Automotive | Low Saturation Transistor | NPN | 60 | 1 | 2 | 0.73 | 200 | 0.5 | 100 | 1 | 115 | 0.1/1 | 280 | 1/0.1 | 150 |  | SOT23
DSS4160U | https://www.diodes.com/datasheet/download/DSS4160U.pdf | DSS4160U | NPN, 60V, 1A, SOT323 |  |  | 280 | Standard | Low Saturation Transistor | NPN | 60 | 1 | 2 | 0.4 | 200 | 0.5 | 100 | 1 | 115 | 0.1/1 | 280 | 1/100 | 150 |  | SOT323
DSS4160V | https://www.diodes.com/datasheet/download/DSS4160V.pdf | DSS4160V | NPN, 60V, 1A, SOT563 |  |  | 250 | Standard | Low Saturation Transistor | NPN | 60 | 1 | 2 | 0.6 | 200 | 0.5 | 100 | 1 | 110 | 0.1/1 | 250 | 1/100 | 150 |  | SOT563
DSS4220V | https://www.diodes.com/datasheet/download/DSS4220V.pdf | DSS4220V | NPN, 20V, 2A, SOT563 |  |  |  | Standard | Low Saturation Transistor | NPN | 20 | 2 | 4 | 0.6 | 220 | 0.1 | 120 | 2 | 55 | 0.1/1 | 355 | 2/100 | 260 |  | SOT563
DSS4240V | https://www.diodes.com/datasheet/download/DSS4240V.pdf | DSS4240V | NPN, 40V, 2A, SOT563 |  |  | 190 | Standard | Low Saturation Transistor | NPN | 40 | 2 | 3 | 0.6 | 300 | 0.5 | 75 | 2 | 75 | 0.1/1 | 190 | 1/100 | 150 |  | SOT563
DSS4240Y | https://www.diodes.com/datasheet/download/DSS4240Y.pdf | DSS4240Y | NPN, 40V, 2A, SOT363 |  |  | 105 | Standard | Low Saturation Transistor | NPN | 40 | 2 | 3 | 0.625 | 350 | 0.1 | 150 | 2 | 70 | 0.1/1 | 180 | 1/50 | 250 |  | SOT363
DSS4310FJAWQ | https://www.diodes.com/datasheet/download/DSS4310FJAWQ.pdf | DSS4310FJAWQ | NPN, 10V, 3A, DFN2020-3 |  |  |  | Automotive | Low Saturation Transistor | NPN | 10 | 3 | 5 | 0.7 | 325 | 0.5 | 250 | 3 | 55 | 1/10 | 110 | 3/30 | 100 | DSS4310FJAWQ.spice.txt | W-DFN2020-3 (SWP) (Type A)
DSS4320T | https://www.diodes.com/datasheet/download/DSS4320T.pdf | DSS4320T | NPN, 20V, 2A, SOT23 |  |  |  | Standard | Low Saturation Transistor | NPN | 20 | 2 | 5 | 0.6 | 220 | 0.1 | 150 | 3 | 70 | 0.5/50 | 230 | 2/40 | 100 |  | SOT23
DSS45160FDB | https://www.diodes.com/datasheet/download/DSS45160FDB.pdf | DSS45160FDB | Complementary, 60V, 1A, DFN2020-6 |  |  | 240, 360 | Standard | Low Saturation Transistor | NPN + PNP | 60 | 1 | 1.5 | 1.6 | 290, 170 | 0.1 | 70 | 1 | 120, 180 | 0.5/50 | 240, 550 | 1/50 | 90, 65 |  | U-DFN2020-6 (Type B), U-DFN2020-6
DSS4540X | https://www.diodes.com/datasheet/download/DSS4540X.pdf | DSS4540X | NPN, 40V, 4A, SOT89 |  |  | 37 | Standard | Low Saturation Transistor | NPN | 40 | 4 | 10 | 2 | 300 | 0.5 | 100 | 5 | 90 | 0.5/5 | 290 | 4/200 | 70 |  | SOT89
DSS5140U | https://www.diodes.com/datasheet/download/DSS5140U.pdf | DSS5140U | PNP, 40V, 1A, SOT323 |  |  | 500 | Standard | Low Saturation Transistor | PNP | 40 | 1 | 2 | 0.4 | 300 | 0.1 | 160 | 1 | 200 | 0.1/1 | 250 | 0.5/50 | 150 |  | SOT323
DSS5140V | https://www.diodes.com/datasheet/download/DSS5140V.pdf | DSS5140V | PNP, 40V, 1A, SOT563 |  |  | 340 | Standard | Low Saturation Transistor | PNP | 40 | 1 | 2 | 0.6 | 300 | 0.1 | 160 | 1 | 140 | 0.1/1 | 310 | 1/100 | 150 |  | SOT563
DSS5160FDB | https://www.diodes.com/datasheet/download/DSS5160FDB.pdf | DSS5160FDB | Dual PNP, 60V, 1A, DFN2020-6 |  |  | 360 | Standard | Low Saturation Transistor | PNP + PNP | 60 | 1 | 1.5 | 1.6 | 170 | 0.1 | 70 | 1 | 180 | 0.5/50 | 550 | 1/50 | 65 |  | U-DFN2020-6 (Type B), U-DFN2020-6
DSS5160T | https://www.diodes.com/datasheet/download/DSS5160T.pdf | DSS5160T | PNP, 60V, 1A, SOT23 |  |  | 340 | Standard | Low Saturation Transistor | PNP | 60 | 1 | 2 | 0.725 | 150 | 0.5 | 100 | 1 | 175 | 0.1/1 | 340 | 1/100 | 150 |  | SOT23
DSS5160TQ | https://www.diodes.com/datasheet/download/DSS5160TQ.pdf | DSS5160TQ | PNP, 60V, 1A, SOT23 |  |  | 340 | Automotive | Low Saturation Transistor | PNP | 60 | 1 | 2 | 0.725 | 150 | 0.5 | 100 | 1 | 175 | 0.1/1 | 340 | 1/100 | 150 |  | SOT23
DSS5160U | https://www.diodes.com/datasheet/download/DSS5160U.pdf | DSS5160U | PNP, 60V, 1A, SOT323 |  |  | 340 | Standard | Low Saturation Transistor | PNP | 60 | 1 | 2 | 0.4 | 150 | 0.5 | 100 | 1 | 175 | 0.1/1 | 340 | 1/100 | 150 |  | SOT323
DSS5160V | https://www.diodes.com/datasheet/download/DSS5160V.pdf | DSS5160V | PNP, 60V, 1A, SOT563 |  |  | 330 | Standard | Low Saturation Transistor | PNP | 60 | 1 | 2 | 0.6 | 150 | 0.5 | 100 | 1 | 160 | 0.1/1 | 330 | 1/100 | 150 |  | SOT563
DSS5220T | https://www.diodes.com/datasheet/download/DSS5220T.pdf | DSS5220T | PNP, 20V, 2A, SOT23 |  |  |  | Standard | Low Saturation Transistor | PNP | 20 | 2 | 3 | 1.2 | 225 | 0.1 | 150 | 2 | 80 | 0.5/50 | 250 | 2/100 | 100 |  | SOT23
DSS5220TQ | https://www.diodes.com/datasheet/download/DSS5220TQ.pdf | DSS5220TQ | PNP, 20V, 2A, SOT23 |  |  |  | Automotive | Low Saturation Transistor | PNP | 20 | 2 | 3 | 1.2 | 225 | 0.1 | 150 | 2 | 80 | 0.5/50 | 250 | 2/100 | 100 |  | SOT23
DSS5220V | https://www.diodes.com/datasheet/download/DSS5220V.pdf | DSS5220V | PNP, 20V, 2A, SOT563 |  |  |  | Standard | Low Saturation Transistor | PNP | 20 | 2 | 4 | 0.6 | 220 | 0.1 | 60 | 2 | 80 | 0.1/1 | 455 | 2/100 | 150 |  | SOT563
DSS5240TQ | https://www.diodes.com/datasheet/download/DSS5240TQ.pdf | DSS5240TQ | PNP, 40V, 2A, SOT23 |  |  | 90 | Automotive | Low Saturation Transistor | PNP | 40 | 2 | 3 | 0.73 | 260 | 0.5 | 100 | 2 | 100 | 0.1/1 | 350 | 2/200 | 100 |  | SOT23
DSS5240V | https://www.diodes.com/datasheet/download/DSS5240V.pdf | DSS5240V | PNP, 40V, 1.8A, SOT563 |  |  | 250 | Standard | Low Saturation Transistor | PNP | 40 | 1.8 | 3 | 0.6 | 300 | 0.1 | 50 | 2 | 120 | 0.1/1 | 530 | 2/200 | 150 |  | SOT563
DSS5240VQ | https://www.diodes.com/datasheet/download/DSS5240VQ.pdf | DSS5240VQ | PNP, 40V, 1.8A, SOT563 |  |  |  | Automotive | Low Saturation Transistor | PNP | 40 | 1.8 | 3 | 0.6 | 300 | 0.1 | 50 | 2 | 120 | 0.1/1 | 530 | 2/200 | 150 |  | SOT563
DSS5240Y | https://www.diodes.com/datasheet/download/DSS5240Y.pdf | DSS5240Y | PNP, 40V, 2A, SOT363 |  |  | 220 | Standard | Low Saturation Transistor | PNP | 40 | 2 | 3 | 0.625 | 300 | 0.1 | 100 | 2 | 100 | 0.1/1 | 350 | 2/200 | 220 |  | SOT363
DSS5320T | https://www.diodes.com/datasheet/download/DSS5320T.pdf | DSS5320T | PNP, 20V, 2A, SOT23 |  |  |  | Standard | Low Saturation Transistor | PNP | 20 | 2 | 5 | 0.6 | 220 | 0.1 | 100 | 3 | 70 | 0.5/50 | 300 | 3/300 | 180 |  | SOT23
DSS5540X | https://www.diodes.com/datasheet/download/DSS5540X.pdf | DSS5540X | PNP, 40V, 4A, SOT89 |  |  | 30 | Standard | Low Saturation Transistor | PNP | 40 | 4 | 10 | 0.9 | 250 | 0.5 | 50 | 5 | 120 | 0.5/5 | 340 | 4/200 | 60 |  | SOT89
DSS60600MZ4 | https://www.diodes.com/datasheet/download/DSS60600MZ4.pdf | DSS60600MZ4 | PNP, 60V, 6A, SOT223 |  |  | 45 | Standard | Low Saturation Transistor | PNP | 60 | 6 | 12 | 2 | 120 | 1 | 70 | 6 | 70 | 1/100 | 250 | 3/60 | 100 |  | SOT223
DSS60600MZ4Q | https://www.diodes.com/datasheet/download/DSS60600MZ4Q.pdf | DSS60600MZ4Q | PNP, 60V, 6A, SOT223 |  |  | 45 | Automotive | Low Saturation Transistor | PNP | 60 | 6 | 12 | 2 | 120 | 1 | 70 | 6 | 70 | 1/100 | 250 | 3/60 | 100 |  | SOT223
DSS60601MZ4 | https://www.diodes.com/datasheet/download/DSS60601MZ4.pdf | DSS60601MZ4 | NPN, 60V, 6A, SOT223 |  |  | 40 | Standard | Low Saturation Transistor | NPN | 60 | 6 | 12 | 2 | 120 | 1 | 50 | 6 | 60 | 1/100 | 220 | 3/60 | 100 |  | SOT223
DSS60601MZ4Q | https://www.diodes.com/datasheet/download/DSS60601MZ4Q.pdf | DSS60601MZ4Q | NPN, 60V, 6A, SOT223 |  |  | 40 | Automotive | Low Saturation Transistor | NPN | 60 | 6 | 12 | 2 | 120 | 1 | 50 | 6 | 60 | 1/100 | 220 | 3/60 | 100 |  | SOT223
DSS8110Y | https://www.diodes.com/datasheet/download/DSS8110Y.pdf | DSS8110Y | NPN, 100V, 1A, SOT363 |  |  | 200 | Standard | Low Saturation Transistor | NPN | 100 | 1 | 3 | 0.625 | 150 | 0.25 | 80 | 1 | 40 | 0.1/10 | 200 | 1/100 | 100 |  | SOT363
DSS9110Y | https://www.diodes.com/datasheet/download/DSS9110Y.pdf | DSS9110Y | PNP, 100V, 1A, SOT363 |  |  | 320 | Standard | Low Saturation Transistor | PNP | 100 | 1 | 3 | 0.625 | 150 | 0.25 | 125 | 1 | 120 | 0.25/25 | 320 | 1/100 | 100 |  | SOT363
DST3904DJ | https://www.diodes.com/datasheet/download/DST3904DJ.pdf | DST3904DJ | Dual NPN, 40V, 0.2A, SOT963 |  |  |  | Standard | Small Signal Transistor | NPN + NPN | 40 | 0.2 |  | 0.3 | 100 | 0.01 | 30 | 0.1 | 200 | 0.01/1 | 300 | 0.05/5 | 300 |  | SOT963
DST3906DJ | https://www.diodes.com/datasheet/download/DST3906DJ.pdf | DST3906DJ | Dual PNP, 40V, 0.2A, SOT963 |  |  |  | Standard | Small Signal Transistor | PNP + PNP | 40 | 0.2 |  | 0.3 | 100 | 0.01 | 30 | 0.1 | 250 | 0.01/1 | 400 | 0.05/5 | 300 |  | SOT963
DST3946DPJ | https://www.diodes.com/datasheet/download/DST3946DPJ.pdf | DST3946DPJ | Complementary, 40V, 0.2A, SOT963 |  |  |  | Standard | Small Signal Transistor | NPN + PNP | 40 | 0.2 |  | 0.3 | 100 | 0.01 | 30 | 0.1 | 200. 250 | 0.01/1 | 300, 400 | 0.05/5 | 300 |  | SOT963
DST847BDJ | https://www.diodes.com/datasheet/download/DST847BDJ.pdf | DST847BDJ | Dual NPN, 45V, 0.1A, SOT963 |  |  |  | Standard | Small Signal Transistor | NPN + NPN | 45 | 0.1 |  | 0.3 | 200 | 0.002 |  |  | 125 | 0.01/0.5 | 300 | 0.1/5 | 170 |  | SOT963
DST847BPDP6 | https://www.diodes.com/datasheet/download/DST847BPDP6.pdf | DST847BPDP6 | Complementary, 45V, 0.1A, SOT963 |  |  |  | Standard | Small Signal Transistor | NPN + PNP | 45 | 0.1 |  | 0.3 | 200 | 0.002 |  |  | 125, 175 | 0.01/0.5 | 300, 500 | 0.1/5 | 170, 340 |  | SOT963
DST857BDJ | https://www.diodes.com/datasheet/download/DST857BDJ.pdf | DST857BDJ | Dual PNP, 45V, 0.1A, SOT963 |  |  |  | Standard | Small Signal Transistor | PNP + PNP | 45 | 0.1 |  | 0.3 | 200 | 0.002 |  |  | 175 | 0.01/0.5 | 500 | 0.1/5 | 340 |  | SOT963
DXT13003DG | https://www.diodes.com/datasheet/download/DXT13003DG.pdf | DXT13003DG | NPN, 700V, 1.3A, SOT223 |  |  |  | Standard | High Voltage Transistor | NPN | 700 | 1.3 | 3 | 3 | 20 | 0.02 | 16 | 0.5 | 300 | 0.5/100 | 400 | 1/250 | 4 |  | SOT223
DXT2010P5 | https://www.diodes.com/datasheet/download/DXT2010P5.pdf | DXT2010P5 | NPN, 60V, 6A, PowerDI5 |  |  |  | Standard | Low Saturation Transistor | NPN | 60 | 6 | 20 | 3.2 | 100 | 2 | 55 | 5 | 70 | 50, 0.5 | 135 | 2/50 | 130 |  | PowerDI5
DXT2011P5 | https://www.diodes.com/datasheet/download/DXT2011P5.pdf | DXT2011P5 | NPN, 100V, 6A, PowerDI5 |  |  |  | Standard | Low Saturation Transistor | NPN | 100 | 6 | 10 | 3.2 | 100 | 2 | 30 | 5 | 65 | 1/100 | 125 | 2/100 | 130 |  | PowerDI5
DXT2011P5Q | https://www.diodes.com/datasheet/download/DXT2011P5Q.pdf | DXT2011P5Q | NPN, 100V,6A, PowerDI5 |  |  |  | Automotive | Low Saturation Transistor | NPN | 100 | 6 | 10 | 3.2 | 100 | 2 | 30 | 5 | 65 | 1/100 | 125 | 2/100 | 130 |  | PowerDI5
DXT2012P5 | https://www.diodes.com/datasheet/download/DXT2012P5.pdf | DXT2012P5 | PNP, 60V, 5.5A, PowerDI5 |  |  |  | Standard | Low Saturation Transistor | PNP | 60 | 5.5 | 15 | 3.2 | 100 | 2 | 45 | 5 | 70 | 1/100 | 120 | 2/200 | 120 |  | PowerDI5
DXT2013P5 | https://www.diodes.com/datasheet/download/DXT2013P5.pdf | DXT2013P5 | PNP, 100V, 5A, PowerDI5 |  |  |  | Standard | Low Saturation Transistor | PNP | 100 | 5 | 10 | 3.2 | 100 | 1 | 25 | 3 | 90 | 1/100 | 150 | 2/200 | 125 |  | PowerDI5
DXT2014P5 | https://www.diodes.com/datasheet/download/DXT2014P5.pdf | DXT2014P5 | PNP, 140V, 4A, PowerDI5 |  |  |  | Standard | High Voltage Transistor | PNP | 140 | 4 | 10 | 3.2 | 100 | 1 | 45 | 3 | 120 | 1/100 | 360 | 3/300 | 120 |  | PowerDI5
DXT2222A | https://www.diodes.com/datasheet/download/DXT2222A.pdf | DXT2222A | NPN, 40V, 0.6A, SOT89 |  |  |  | Standard | Small Signal Transistor | NPN | 40 | 0.6 | 0.8 | 1.2 | 100 | 0.15 | 40 | 0.5 | 300 | 0.15/15 | 1000 | 0.5/50 | 300 |  | SOT89
DXT2907A | https://www.diodes.com/datasheet/download/DXT2907A.pdf | DXT2907A | PNP, 60V, 0.6A, SOT89 |  |  |  | Standard | Small Signal Transistor | PNP | 60 | 0.6 | 0.8 | 1.2 | 100 | 0.15 | 50 | 0.5 | 400 | 0.15/15 | 1600 | 0.5/50 | 200 |  | SOT89
DXT3904 | https://www.diodes.com/datasheet/download/DXT3904.pdf | DXT3904 | NPN, 40V, 0.2A, SOT89 |  |  |  | Standard | Small Signal Transistor | NPN | 40 | 0.2 |  | 1 | 100 | 0.01 | 30 | 0.1 | 200 | 0.01/1 | 300 | 0.05/5 | 300 |  | SOT89
DXT3906 | https://www.diodes.com/datasheet/download/DXT3906.pdf | DXT3906 | PNP, 40V, 0.2A, SOT89 |  |  |  | Standard | Small Signal Transistor | PNP | 40 | 0.2 |  | 1 | 100 | 0.01 | 30 | 0.1 | 250 | 0.01/1 | 400 | 0.05/5 | 250 |  | SOT89
DXT458P5 | https://www.diodes.com/datasheet/download/DXT458P5.pdf | DXT458P5 | NPN, 400V, 0.3A, PowerDI5 |  |  |  | Standard | High Voltage Transistor | NPN | 400 | 0.3 | 1 | 2.8 | 100 | 0.001 | 15 | 0.1 | 200 | 0.02/2 | 500 | 0.05/6 | 50 |  | PowerDI5
DXT5401 | https://www.diodes.com/datasheet/download/DXT5401.pdf | DXT5401 | PNP, 150V, 0.6A, SOT89 |  |  |  | Standard | High Voltage Transistor | PNP | 150 | 0.6 |  | 1 | 60 | 0.01 | 50 | 0.05 | 200 | 0.01/1 | 500 | 0.05/5 | 100 |  | SOT89
DXT5551 | https://www.diodes.com/datasheet/download/DXT5551.pdf | DXT5551 | NPN, 160V, 0.10.6A, SOT89 |  |  |  | Standard | High Voltage Transistor | NPN | 160 | 0.6 |  | 1 | 80 | 0.01 | 30 | 0.05 | 150 | 0.01/1 | 200 | 0.05/5 | 100 |  | SOT89
DXT5551P5 | https://www.diodes.com/datasheet/download/DXT5551P5.pdf | DXT5551P5 | NPN, 160V, 0.6A, PowerDI5 |  |  |  | Standard | High Voltage Transistor | NPN | 160 | 0.6 |  | 1.2 | 80 | 0.01 | 30 | 0.05 | 150 | 0.01/1 | 200 | 0.05/5 | 130 |  | PowerDI5
DXT5551P5Q | https://www.diodes.com/datasheet/download/DXT5551P5Q.pdf | DXT5551P5Q | NPN, 160V, 0.6A, PowerDI5 |  |  |  | Automotive | High Voltage Transistor | NPN | 160 | 0.6 |  | 1.2 | 80 | 0.01 | 30 | 0.05 | 150 | 0.01/1 | 200 | 0.05/5 | 130 |  | PowerDI5
DXT651 | https://www.diodes.com/datasheet/download/DXT651.pdf | DXT651 | NPN, 60V, 3A, SOT89 |  |  |  | Standard | Medium Power Transistor | NPN | 60 | 3 | 6 | 1 | 100 | 0.5 | 40 | 2 | 300 | 1/100 | 600 | 3/300 | 200 |  | SOT89
DXT651Q | https://www.diodes.com/datasheet/download/DXT651Q.pdf | DXT651Q | NPN, 60V, 3A, SOT89 |  |  |  | Automotive | Medium Power Transistor | NPN | 60 | 3 | 6 | 1 | 100 | 0.5 | 40 | 2 | 300 | 1/100 | 600 | 3/300 | 200 |  | SOT89
DXT690BP5 | https://www.diodes.com/datasheet/download/DXT690BP5.pdf | DXT690BP5 | NPN, 45V, 3A, PowerDI5 |  |  | 77 | Standard | Medium Power Transistor | NPN | 45 | 3 | 6 | 3.2 | 400 | 1 | 150 | 2 | 85 | 0.1/0.5 | 320 | 2/40 | 150 |  | PowerDI5
DXT690BP5Q | https://www.diodes.com/datasheet/download/DXT690BP5.pdf | DXT690BP5Q | NPN, 45V, 3A, PowerDI5 |  |  | 77 | Automotive | Medium Power Transistor | NPN | 45 | 3 | 6 | 3.2 | 400 | 1 | 150 | 2 | 85 | 0.1/0.5 | 320 | 2/40 | 150 |  | PowerDI5
DXT696BK | https://www.diodes.com/datasheet/download/DXT696BK.pdf | DXT696BK | NPN, 180V, 0.5A, TO252 |  |  |  | Standard | High Voltage Transistor | NPN | 180 | 0.5 | 1 | 3.4 | 500 | 0.1 | 150 | 0.2 | 200 | 0.1/2 | 250 | 0.2/5 | 70 |  | TO252 (DPAK)
DXT751 | https://www.diodes.com/datasheet/download/DXT751.pdf | DXT751 | PNP, 60V, 3A, SOT89 |  |  |  | Standard | Medium Power Transistor | PNP | 60 | 3 | 6 | 1 | 100 | 0.5 | 40 | 2 | 300 | 1/100 | 600 | 3/300 | 145 |  | SOT89
DXT751Q | https://www.diodes.com/datasheet/download/DXT751Q.pdf | DXT751Q | PNP, 60V, 3A, SOT89 |  |  |  | Automotive | Medium Power Transistor | PNP | 60 | 3 | 6 | 1 | 100 | 0.5 | 40 | 2 | 300 | 1/100 | 600 | 3/300 | 145 |  | SOT89
DXT790AP5 | https://www.diodes.com/datasheet/download/DXT790AP5.pdf | DXT790AP5 | PNP, 40V, 3A, PowerDI5 |  |  |  | Standard | Medium Power Transistor | PNP | 40 | 3 | 6 | 3.2 | 250 | 0.5 | 150 | 2 | 170 | 0.5/5 | 450 | 2/50 | 100 |  | PowerDI5
DXTA42 | https://www.diodes.com/datasheet/download/DXTA42.pdf | DXTA42 | NPN, 300V, 0.5A, SOT89 |  |  |  | Standard | High Voltage Transistor | NPN | 300 | 0.5 |  | 1 | 40 | 0.01 | 40 | 0.03 | 500 | 0.02/2 |  |  | 50 |  | SOT89
DXTA92 | https://www.diodes.com/datasheet/download/DXTA92.pdf | DXTA92 | PNP, 300V, 0.5A, SOT89 |  |  |  | Standard | High Voltage Transistor | PNP | 300 | 0.5 |  | 1 | 40 | 0.01 | 25 | 0.03 | 500 | 0.02/2 |  |  | 50 |  | SOT89
DXTC3C100PD | https://www.diodes.com/datasheet/download/DXTC3C100PD.pdf | DXTC3C100PD | Complementary, 100V, 3A, PowerDI5060-8 |  |  | 150, 180 | Standard | Low Saturation Transistor | NPN + PNP | 100 | 3 | 8 | 1.47 | 150, 170 | 0.5 | 20, 45 | 2 | 150, 110 | 1/10, 0.5/50 | 330, 360 | 3/300, 2/200 | 125 |  | PowerDI5060-8/SWP (Type UXD)
DXTC3C100PDQ | https://www.diodes.com/datasheet/download/DXTC3C100PDQ.pdf | DXTC3C100PDQ | Complementary, 100V, 3A, PowerDI5060-8 |  |  |  | Automotive | Low Saturation Transistor | NPN + PNP | 100 | 3 | 8 | 1.47 | 150, 170 | 0.5 | 20, 45 | 2 | 150, 110 | 1/10, 0.5/50 | 330, 360 | 3/300, 2/200 | 125 |  | PowerDI5060-8/SWP (Type UXD)
DXTN03060BFG | https://www.diodes.com/datasheet/download/DXTN03060BFG.pdf | DXTN03060BFG | NPN, 60V, 6A, PowerDI3333-8 |  |  |  | Standard | Low Saturation Transistor | NPN | 60 | 6 | 20 | 2.7 | 100 | 1 | 55 | 5 | 70 | 1/50 | 135 | 2/50 | 140 |  | PowerDI3333-8/SWP (Type UX)
DXTN03060CFG | https://www.diodes.com/datasheet/download/DXTN03060CFG.pdf | DXTN03060CFG | NPN, 60V, 6A, PowerDI3333-8 |  |  |  | Standard | Low Saturation Transistor | NPN | 60 | 6 | 20 | 2.7 | 200 | 1 | 75 | 5 | 70 | 1/50 | 135 | 2/50 | 140 |  | PowerDI3333-8/SWP (Type UX)
DXTN03100BFG | https://www.diodes.com/datasheet/download/DXTN03100BFG.pdf | DXTN03100BFG | NPN, 100V, 6A. PowerDI3333-8 |  |  |  | Standard | Low Saturation Transistor | NPN | 100 | 6 | 10 | 2.7 | 100 | 1 | 100 | 2 | 65 | 1/100 | 125 | 2/100 | 140 |  | PowerDI3333-8/SWP (Type UX)
DXTN03100CFG | https://www.diodes.com/datasheet/download/DXTN03100CFG.pdf | DXTN03100CFG | NPN, 100V, 6A. PowerDI3333-8 |  |  |  | Standard | Low Saturation Transistor | NPN | 100 | 6 | 10 | 2.7 | 200 | 1 | 100 | 2 | 65 | 1/100 | 125 | 2/100 | 140 |  | PowerDI3333-8/SWP (Type UX)
DXTN06080BFG | https://www.diodes.com/datasheet/download/DXTN06080BFG.pdf | DXTN06080BFG | NPN, 80V, 1A, PowerDI3333-8 |  |  |  | Standard | Medium Power Transistor | NPN | 80 | 1 | 2 | 2.1 | 100 | 0.15 | 40 | 0.5 | 250 | 0.5/50 | 500 | 0.8/50 | 130 |  | PowerDI3333-8/SWP (Type UX)
DXTN07025BFG | https://www.diodes.com/datasheet/download/DXTN07025BFG.pdf | DXTN07025BFG | NPN, 25V, 3A, PowerDI3333-8 |  |  |  | Standard | Medium Power Transistor | NPN | 25 | 3 | 8 | 2.1 | 100 | 1 | 75 | 2 | 200 | 1/100 | 400 | 3/300 | 240 |  | PowerDI3333-8/SWP (Type UX)
DXTN07025BFGQ | https://www.diodes.com/datasheet/download/DXTN07025BFGQ.pdf | DXTN07025BFGQ | 25V, NPN, 3A, PowerDI3333-8 |  |  |  | Automotive | 175?C Medium Power Transistor | NPN | 25 | 3 | 8 | 2.1 | 100 | 1 | 75 | 2 | 200 | 1/100 | 400 | 3/300 | 150 |  | PowerDI3333-8/SWP (Type UX)
DXTN07045DFG | https://www.diodes.com/datasheet/download/DXTN07045DFG.pdf | DXTN07045DFG | NPN, 45V, 3A, PowerDI3333-8 |  |  |  | Standard | Medium Power Transistor | NPN | 45 | 3 | 6 | 2.1 | 500 | 0.1 | 150 | 2 | 100 | 0.1/0.5 | 300 | 1/5 | 150 |  | PowerDI3333-8/SWP (Type UX)
DXTN07045DFGQ | https://www.diodes.com/datasheet/download/DXTN07045DFGQ.pdf | DXTN07045DFGQ | 45V, NPN, 3A, PowerDI3333-8 |  |  |  | Automotive | 175?C Medium Power Transistor | NPN | 45 | 3 | 6 | 2.1 | 400 | 1 | 150 | 2 | 100 | 0.1/500 | 300 | 1/5 | 150 |  | PowerDI3333-8/SWP (Type UX)
DXTN07060BFG | https://www.diodes.com/datasheet/download/DXTN07060BFG.pdf | DXTN07060BFG | NPN, 60V, 3A, PowerDI3333-8 |  |  |  | Standard | Medium Power Transistor | NPN | 60 | 3 | 6 | 2.1 | 100 | 0.5 | 80 | 1 | 250 | 1/100 | 500 | 3/300 | 175 |  | PowerDI3333-8/SWP (Type UX)
DXTN07060BFGQ | https://www.diodes.com/datasheet/download/DXTN07060BFGQ.pdf | DXTN07060BFGQ | 60V, NPN, 3A, PowerDI3333-8 |  |  |  | Automotive | 175?C Medium Power Transistor | NPN | 60 | 3 | 6 | 2.1 | 100 | 0.5 | 80 | 1 | 250 | 1/100 | 500 | 3/300 | 140 |  | PowerDI3333-8/SWP (Type UX)
DXTN07100BFG | https://www.diodes.com/datasheet/download/DXTN07100BFG.pdf | DXTN07100BFG | NPN, 100V, 2A, PowerDI3333-8 |  |  |  | Standard | Medium Power Transistor | NPN | 100 | 2 | 6 | 2.1 | 100 | 0.5 | 55 | 1 | 250 | 1/100 | 400 | 2/200 | 175 |  | PowerDI3333-8/SWP (Type UX)
DXTN07100BFGQ | https://www.diodes.com/datasheet/download/DXTN07100BFGQ.pdf | DXTN07100BFGQ | 100V, NPN, 2A, PowerDI3333-8 |  |  |  | Automotive | 175?C Medium Power Transistor | NPN | 100 | 2 | 6 | 2.1 | 100 | 0.5 | 55 | 1 | 250 | 1/100 | 400 | 2/200 | 140 |  | PowerDI3333-8/SWP (Type UX)
DXTN07100BP5 | https://www.diodes.com/datasheet/download/DXTN07100BP5.pdf | DXTN07100BP5 | NPN, 100V, 2A, PowerDI5 |  |  |  | Standard | Medium Power Transistor | NPN | 100 | 2 | 6 | 3.2 | 100 | 0.5 | 55 | 1 | 300 | 1/100 | 500 | 2/200 | 175 |  | PowerDI5
DXTN07100BP5Q | https://www.diodes.com/datasheet/download/DXTN07100BP5.pdf | DXTN07100BP5Q | NPN, 100V, 2A, PowerDI5 |  |  |  | Automotive | Medium Power Transistor | NPN | 100 | 2 | 6 | 3.2 | 100 | 0.5 | 55 | 1 | 300 | 1/100 | 500 | 2/200 | 175 |  | PowerDI5
DXTN10060DFJBQ | https://www.diodes.com/datasheet/download/DXTN10060DFJBQ.pdf | DXTN10060DFJBQ | NPN, 60V, 4A, DFN2020-3 |  |  | 60 | Automotive | Low Saturation Transistor | NPN | 60 | 4 | 6 | 1.8 | 340 | 0.2 | 140 | 2 | 20 | 0.1/10 | 200 | 2/50 | 125 |  | U-DFN2020-3 (Type B), U-DFN2020-3
DXTN10060DFJBWQ | https://www.diodes.com/datasheet/download/DXTN10060DFJBWQ.pdf | DXTN10060DFJBWQ | NPN, 60V, 4A, DFN2020-3 (SWP) |  |  | 60 | Automotive | Low Saturation Transistor | NPN | 60 | 4 | 6 | 1.8 | 340 | 0.2 | 140 | 2 | 20 | 0.1/10 | 200 | 2/50 | 125 |  | W-DFN2020-3 (SWP) (Type A)
DXTN22040CFG | https://www.diodes.com/datasheet/download/DXTN22040CFG.pdf | DXTN22040CFG | NPN, 40V, 2A, PowerDI3333-8 |  |  |  | Standard | Low Saturation Transistor | NPN | 40 | 2 | 3 | 2.3 | 200 | 0.5 | 80 | 2 | 120 | 0.5/50 | 350 | 2/200 | 200 |  | PowerDI3333-8/SWP (Type UX)
DXTN22040CFGQ | https://www.diodes.com/datasheet/download/DXTN22040CFGQ.pdf | DXTN22040CFGQ | NPN, 40V, 2A, PowerDI3333-8 |  |  |  | Automotive | Low Saturation Transistor | NPN | 40 | 2 | 3 | 2.3 | 200 | 0.5 | 80 | 2 | 120 | 0.5/50 | 350 | 2/200 | 200 |  | PowerDI3333-8/SWP (Type UX)
DXTN22040DFG | https://www.diodes.com/datasheet/download/DXTN22040DFG.pdf | DXTN22040DFG | NPN, 40V, 2A, PowerDI3333-8 |  |  |  | Standard | Low Saturation Transistor | NPN | 40 | 2 | 3 | 2.3 | 300 | 0.5 | 140 | 2 | 120 | 0.5/50 | 350 | 2/200 | 198 |  | PowerDI3333-8/SWP (Type UX)
DXTN22040DFGQ | https://www.diodes.com/datasheet/download/DXTN22040DFGQ.pdf | DXTN22040DFGQ | NPN, 40V, 2A, PowerDI3333-8 |  |  |  | Automotive | Low Saturation Transistor | NPN | 40 | 2 | 3 | 2.3 | 300 | 0.5 | 140 | 2 | 120 | 0.5/50 | 350 | 2/200 | 198 |  | PowerDI3333-8/SWP (Type UX)
DXTN26070CY | https://www.diodes.com/datasheet/download/DXTN26070CY.pdf | DXTN26070CY | NPN, 70V, 2A, SOT89 |  |  |  | Standard | Low Saturation Transistor | NPN | 70 | 2 | 4 | 1.5 | 150 | 0.01 | 200 | 0.1 | 300 | 1/100 |  |  | 220 |  | SOT89
DXTN3C100PD | https://www.diodes.com/datasheet/download/DXTN3C100PD.pdf | DXTN3C100PD | Dual NPN, 100V, 3A, PowerDI5060-8 |  |  | 150 | Standard | Low Saturation Transistor | NPN + NPN | 100 | 3 | 8 | 1.47 | 150 | 0.5 | 20 | 2 | 150 | 1/50 | 330 | 3/300 | 140 |  | PowerDI5060-8/SWP (Type UXD)
DXTN3C100PDQ | https://www.diodes.com/datasheet/download/DXTN3C100PDQ.pdf | DXTN3C100PDQ | Dual NPN, 100V, 3A, PowerDI5060-8 |  |  |  | Automotive | Low Saturation Transistor | NPN + NPN | 100 | 3 | 8 | 1.47 | 150 | 0.5 | 20 | 2 | 150 | 1/50 | 330 | 3/300 | 140 |  | PowerDI5060-8/SWP (Type UXD)
DXTN3C100PSQ | https://www.diodes.com/datasheet/download/DXTN3C100PSQ.pdf | DXTN3C100PSQ | NPN, 100V, 3A, PowerDI5060-8 |  |  | 90 | Automotive | Low Saturation Transistor | NPN | 100 | 3 | 6 | 2.5 | 150 | 0.5 | 20 | 2 | 150 | 1/50 | 330 | 3/300 | 140 |  | PowerDI5060-8
DXTN3C60PS | https://www.diodes.com/datasheet/download/DXTN3C60PS.pdf | DXTN3C60PS | NPN, 60V, 3A, PowerDI5060-8 |  |  | 60 | Standard | Low Saturation Transistor | NPN | 60 | 3 | 8 | 2.5 | 200 | 0.5 | 50 | 3 | 120 | 1/50 | 270 | 3/300 | 140 |  | PowerDI5060-8
DXTN3C60PSQ | https://www.diodes.com/datasheet/download/DXTN3C60PSQ.pdf | DXTN3C60PSQ | NPN, 60V, 3A, PowerDI5060-8 |  |  | 60 | Automotive | Low Saturation Transistor | NPN | 60 | 3 | 8 | 2.5 | 200 | 0.5 | 50 | 3 | 120 | 1/50 | 270 | 3/300 | 140 |  | PowerDI5060-8
DXTN58100CFDB | https://www.diodes.com/datasheet/download/DXTN58100CFDB.pdf | DXTN58100CFDB | NPN, 100V, 4A, DFN2020-3 |  |  |  | Standard | Low Saturation Transistor | NPN | 100 | 4 | 6 | 1.25 | 180 | 0.5 | 80 | 2 | 45 | 0.5/50 | 260 | 4/400 | 150 |  | U-DFN2020-3 (Type B), U-DFN2020-3
DXTN5820DFDB | https://www.diodes.com/datasheet/download/DXTN5820DFDB.pdf | DXTN5820DFDB | NPN, 20V, 6A, DFN2020-3 |  |  |  | Standard | Low Saturation Transistor | NPN | 20 | 6 | 8 | 1.25 | 280 | 0.5 | 180 | 6 | 30 | 0.5/50 | 275 | 6/300 | 80 |  | U-DFN2020-3 (Type B), U-DFN2020-3
DXTN5840CFDB | https://www.diodes.com/datasheet/download/DXTN5840CFDB.pdf | DXTN5840CFDB | NPN, 40V, 5A, DFN2020-3 |  |  |  | Standard | Low Saturation Transistor | NPN | 40 | 5 | 7 | 1.25 | 200 | 0.5 | 180 | 3 | 145 | 1/10 | 275 | 4/400 | 150 |  | U-DFN2020-3 (Type B), U-DFN2020-3
DXTN5860DFDB | https://www.diodes.com/datasheet/download/DXTN5860DFDB.pdf | DXTN5860DFDB | NPN, 60V, 6A, DFN2020-3 |  |  |  | Standard | Low Saturation Transistor | NPN | 60 | 6 | 7 | 1.25 | 280 | 0.5 | 170 | 2 | 30 | 0.5/50 | 315 | 6/300 | 115 |  | U-DFN2020-3 (Type B), U-DFN2020-3
DXTN69060CE | https://www.diodes.com/datasheet/download/DXTN69060CE.pdf | DXTN69060CE | NPN, 60V, 5.5A, SOT223 |  |  |  | Standard | Ultra Low Saturation Transistor | NPN | 60 | 5.5 | 12 | 2 | 250 | 0.1 | 200 | 2 | 110 | 2/40 | 230 | 5.5/150 | 200 | Yes | SOT223
DXTN69060CFG | https://www.diodes.com/datasheet/download/DXTN69060CFG.pdf | DXTN69060CFG | NPN, 60V, 5.5A, PowerDI3333-8 |  |  |  | Standard | Ultra Low Saturation Transistor | NPN | 60 | 5.5 | 12 | 2 | 250 | 0.1 | 200 | 2 | 100 | 2/40 | 220 | 5.5/150 | 200 | Yes | PowerDI3333-8/SWP (Type UX), PowerDI3333-8
DXTN81120DFDB | https://www.diodes.com/datasheet/download/DXTN81120DFDB.pdf | DXTN81120DFDB | DUAL NPN, 120V, 1A, DFN2020-6 |  |  |  | Standard | High Voltage Transistor (Matched hFE, VCE(sat) & VBE(sat)) | NPN + NPN | 120 | 1 | 1.5 | 0.88 | 240 | 0.1 | 80 | 0.5 | 100 | 0.5/50 | 240 | 1/50 | 100 |  | U-DFN2020-6 (Type B), U-DFN2020-6
DXTP03060BFG | https://www.diodes.com/datasheet/download/DXTP03060BFG.pdf | DXTP03060BFG | PNP, 60V, 5.5A, PowerDI3333-8 |  |  | 39 | Standard | 175?C Low Saturation Transistor | PNP | 60 | 5.5 | 15 | 2.3 | 100 | 2 | 45 | 5 | 25 | 0.1/10 | 250 | 5 / 500 | 120 |  | PowerDI3333-8/SWP (Type UX)
DXTP03060CFG | https://www.diodes.com/datasheet/download/DXTP03060CFG.pdf | DXTP03060CFG | PNP, 60V, 5.5A, PowerDI3333-8 |  |  |  | Standard | 175?C Low Saturation Transistor | PNP | 60 | 5.5 | 15 | 2.3 | 200 | 1 | 180 | 2 | 30 | 0.1/10 | 150 | 2/200 | 120 |  | PowerDI3333-8/SWP (Type UX)
DXTP03100BFG | https://www.diodes.com/datasheet/download/DXTP03100BFG.pdf | DXTP03100BFG | PNP, 100V, 5A, PowerDI3333-8 |  |  | 56 | Standard | 175?C Low Saturation Transistor | PNP | 100 | 5 | 10 | 2.3 | 100 | 1 | 15 | 4 | 30 | 0.1/10 | 340 | 4 / 400 | 125 |  | PowerDI3333-8/SWP (Type UX)
DXTP03100CFG | https://www.diodes.com/datasheet/download/DXTP03100CFG.pdf | DXTP03100CFG | PNP, 100V, 5A, PowerDI3333-8 |  |  | 60 | Standard | 175?C Low Saturation Transistor | PNP | 100 | 5 | 10 | 2.3 | 200 | 1 | 150 | 1.5 | 40 | 0.1/10 | 180 | 2 / 200 | 125 |  | PowerDI3333-8/SWP (Type UX)
DXTP03140BFG | https://www.diodes.com/datasheet/download/DXTP03140BFG.pdf | DXTP03140BFG | PNP, 140V, 4A, PowerDI3333-8 |  |  | 72 | Standard | 175?C High Voltage Transistor | PNP | 140 | 4 | 10 | 2.3 | 100 | 1 | 45 | 3 | 60 | 0.1/5 | 360 | 3/300 | 120 |  | PowerDI3333-8/SWP (Type UX)
DXTP03200BP5 | https://www.diodes.com/datasheet/download/DXTP03200BP5.pdf | DXTP03200BP5 | PNP, 200V, 2A, PowerDI5 |  |  |  | Standard | High Voltage Transistor | PNP | 200 | 2 | 5 | 3.2 | 100 | 1 | 20 | 2 | 155 | 0.5/25 | 275 | 2/400 | 105 |  | PowerDI5
DXTP03200BP5Q | https://www.diodes.com/datasheet/download/DXTP03200BP5Q.pdf | DXTP03200BP5Q | PNP, 200V, 2A, PowerDI5 |  |  |  | Automotive | High Voltage Transistor | PNP | 200 | 2 | 5 | 3.3 | 100 | 1 | 20 | 2 |  | 0.5/25 | 275 | 2/400 | 105 |  | PowerDI5
DXTP06080BFG | https://www.diodes.com/datasheet/download/DXTP06080BFG.pdf | DXTP06080BFG | PNP, 80V, 1A, PowerDI3333-8 |  |  |  | Standard | 175?C Medium Power Transistor | PNP | 80 | 1 | 2 | 2.3 | 100 | 0.15 | 40 | 0.5 | 280 | 0.5/50 | 500 | 0.8/70 | 150 |  | PowerDI3333-8/SWP (Type UX)
DXTP06080BFGQ | https://www.diodes.com/datasheet/download/DXTP06080BFGQ.pdf | DXTP06080BFGQ | PNP, 80V, 1A, PowerDI3333-8 |  |  |  | Automotive | 175?C Medium Power Transistor | PNP | 80 | 1 | 2 | 2.3 | 100 | 0.15 | 40 | 0.5 | 280 | 0.5/50 | 500 | 0.8/70 | 150 |  | PowerDI3333-8/SWP (Type UX)
DXTP07025BFG | https://www.diodes.com/datasheet/download/DXTP07025BFG.pdf | DXTP07025BFG | PNP, 25V,3A, PowerDI3333-8 |  |  |  | Standard | 175?C Medium Power Transistor | PNP | 25 | 3 | 8 | 2.3 | 100 | 1 | 75 | 2 | 200 | 1/100 | 400 | 3/300 | 160 |  | PowerDI3333-8/SWP (Type UX)
DXTP07025BFGQ | https://www.diodes.com/datasheet/download/DXTP07025BFGQ.pdf | DXTP07025BFGQ | PNP, 25V,3A, PowerDI3333-8 |  |  |  | Automotive | 175?C Medium Power Transistor | PNP | 25 | 3 | 8 | 2.3 | 100 | 1 | 75 | 2 | 200 | 1/100 | 400 | 3/300 | 160 |  | PowerDI3333-8/SWP (Type UX)
DXTP07040CFG | https://www.diodes.com/datasheet/download/DXTP07040CFG.pdf | DXTP07040CFG | PNP, 40V, 3A, PowerDI3333-8 |  |  |  | Standard | 175?C Medium Power Transistor | PNP | 40 | 3 | 6 | 2.3 | 250 | 0.5 | 150 | 2 | 200 | 0.5/5 | 500 | 2/50 | 100 |  | PowerDI3333-8/SWP (Type UX)
DXTP07040CFGQ | https://www.diodes.com/datasheet/download/DXTP07040CFGQ.pdf | DXTP07040CFGQ | PNP, 40V, 3A, PowerDI3333-8 |  |  |  | Automotive | 175?C Medium Power Transistor | PNP | 40 | 3 | 6 | 2.3 | 250 | 0.5 | 150 | 2 | 200 | 0.5 / 5 | 500 | 2/50 | 100 |  | PowerDI3333-8/SWP (Type UX)
DXTP07060BFG | https://www.diodes.com/datasheet/download/DXTP07060BFG.pdf | DXTP07060BFG | PNP, 60V, 3A, PowerDI3333-8 |  |  |  | Standard | 175?C Medium Power Transistor | PNP | 60 | 3 | 6 | 2.3 | 100 | 0.5 | 40 | 2 | 250 | 1/100 | 500 | 3/300 | 140 |  | PowerDI3333-8/SWP (Type UX)
DXTP07060BFGQ | https://www.diodes.com/datasheet/download/DXTP07060BFGQ.pdf | DXTP07060BFGQ | PNP, 60V, 3A, PowerDI3333-8 |  |  |  | Automotive | 175?C Medium Power Transistor | PNP | 60 | 3 | 6 | 2.3 | 100 | 0.5 | 40 | 2 | 250 | 1/100 | 500 | 3/300 | 140 |  | PowerDI3333-8/SWP (Type UX)
DXTP07100BFG | https://www.diodes.com/datasheet/download/DXTP07100BFG.pdf | DXTP07100BFG | PNP, 100V, 2A, PowerDI3333-8 |  |  |  | Standard | 175?C Medium Power Transistor | PNP | 100 | 2 | 6 | 2.1 | 100 | 0.5 | 55 | 1 | 250 | 1/100 | 500 | 2/200 | 140 |  | PowerDI3333-8/SWP (Type UX)
DXTP07100BFGQ | https://www.diodes.com/datasheet/download/DXTP07100BFGQ.pdf | DXTP07100BFGQ | PNP, 100V, 2A, PowerDI3333-8 |  |  |  | Automotive | 175?C Medium Power Transistor | PNP | 100 | 2 | 6 | 2.3 | 100 | 0.5 | 55 | 1 | 250 | 1/100 | 500 | 2/200 | 140 |  | PowerDI3333-8/SWP (Type UX)
DXTP19020DP5 | https://www.diodes.com/datasheet/download/DXTP19020DP5.pdf | DXTP19020DP5 | PNP, 20V, 8A, PowerDI5 |  |  |  | Standard | Low Saturation Transistor | PNP | 20 | 8 | 15 | 3.2 | 300 | 0.1 | 200 | 2 | 130 | 1/10 | 145 | 2/40 | 176 |  | PowerDI5
DXTP22040CFG | https://www.diodes.com/datasheet/download/DXTP22040CFG.pdf | DXTP22040CFG | PNP, 40V, 2A, PowerDI3333-8 |  |  | 65 | Standard | 175?C Low Saturation Transistor | PNP | 40 | 2 | 3 | 2.3 | 200 | 0.5 | 80 | 2 | 130 | 0.5/50 | 350 | 2/200 | 120 | PNP, 40V, 2A, PowerDI3333 | PowerDI3333-8/SWP (Type UX)
DXTP22040CFGQ | https://www.diodes.com/datasheet/download/DXTP22040CFGQ.pdf | DXTP22040CFGQ | PNP, 40V, 2A, PowerDI3333-8 |  |  | 65 | Automotive | 175?C Low Saturation Transistor | PNP | 40 | 2 | 3 | 2.3 | 200 | 0.5 | 80 | 2 | 130 | 0.5/50 | 350 | 2/200 | 120 |  | PowerDI3333-8/SWP (Type UX)
DXTP22040DFG | https://www.diodes.com/datasheet/download/DXTP22040DFG.pdf | DXTP22040DFG | PNP, 40V, 2A, PowerDI3333-8 |  |  | 73 | Standard | 175?C Low Saturation Transistor | PNP | 40 | 2 | 3 | 2.3 | 300 | 0.5 | 120 | 2 | 170 | 0.5/50 | 400 | 2/200 | 120 |  | PowerDI3333-8/SWP (Type UX)
DXTP22040DFGQ | https://www.diodes.com/datasheet/download/DXTP22040DFGQ.pdf | DXTP22040DFGQ | PNP, 40V, 2A, PowerDI3333-8 |  |  | 73 | Automotive | 175?C Low Saturation Transistor | PNP | 40 | 2 | 3 | 2.3 | 300 | 0.5 | 120 | 2 | 170 | 0.5/50 | 400 | 2/200 | 120 |  | PowerDI3333-8/SWP (Type UX)
DXTP3C100PD | https://www.diodes.com/datasheet/download/DXTP3C100PD.pdf | DXTP3C100PD | Dual PNP, 100V, 3A, PowerDI5060-8 |  |  | 180 | Standard | Low Saturation Transistor | PNP + PNP | 100 | 3 | 8 | 1.76 | 170 | 0.5 | 45 | 2 | 110 | 0.5/50 | 360 | 2/200 | 125 |  | PowerDI5060-8/SWP (Type UXD)
DXTP3C100PDQ | https://www.diodes.com/datasheet/download/DXTP3C100PDQ.pdf | DXTP3C100PDQ | Dual PNP, 100V, 3A, PowerDI5060-8 |  |  |  | Automotive | Low Saturation Transistor | PNP + PNP | 100 | 3 | 8 | 1.76 | 170 | 0.5 | 45 | 2 | 110 | 0.5/50 | 360 | 2/200 | 125 |  | PowerDI5060-8/SWP (Type UXD)
DXTP3C100PSQ | https://www.diodes.com/datasheet/download/DXTP3C100PSQ.pdf | DXTP3C100PSQ | PNP, 100V, 3A, PowerDI5060-8 |  |  | 110 | Automotive | Low Saturation Transistor | PNP | 100 | 3 | 8 | 2.5 | 170 | 0.5 | 45 | 2 | 110 | 0.5/50 | 360 | 2/200 | 125 |  | PowerDI5060-8
DXTP3C60PS | https://www.diodes.com/datasheet/download/DXTP3C60PS.pdf | DXTP3C60PS | PNP, 60V, 3A, PowerDI5060-8 |  |  | 80 | Standard | Low Saturation Transistor | PNP | 60 | 3 | 8 | 2.5 | 150 | 0.5 | 35 | 3 | 225 | 1/50 | 360 | 3/300 | 100 |  | PowerDI5060-8
DXTP3C60PSQ | https://www.diodes.com/datasheet/download/DXTP3C60PSQ.pdf | DXTP3C60PSQ | PNP, 60V, 3A, PowerDI5060-8 |  |  | 80 | Automotive | Low Saturation Transistor | PNP | 60 | 3 | 8 | 2.5 | 150 | 0.5 | 35 | 3 | 225 | 1/50 | 360 | 3/300 | 100 |  | PowerDI5060-8
DXTP560BP5 | https://www.diodes.com/datasheet/download/DXTP560BP5.pdf | DXTP560BP5 | PNP, 500V, 0.15A, PowerDI5 |  |  |  | Standard | High Voltage Transistor | PNP | 500 | 0.15 | 0.5 | 2.8 | 100 | 0.001 | 80 | 0.05 | 200 | 0.02/2 | 500 | 0.05/10 | 60 |  | PowerDI5
DXTP58100CFDB | https://www.diodes.com/datasheet/download/DXTP58100CFDB.pdf | DXTP58100CFDB | PNP, 100V, 2A, DFN2020-3 |  |  |  | Standard | Low Saturation Transistor | PNP | 100 | 2 | 4 | 1.25 | 160 | 0.5 | 15 | 3 | 70 | 0.5/50 | 185 | 2/200 | 135 |  | U-DFN2020-3 (Type B), U-DFN2020-3
DXTP5820CFDB | https://www.diodes.com/datasheet/download/DXTP5820CFDB.pdf | DXTP5820CFDB | PNP, 20V, 6A, DFN2020-3 |  |  |  | Standard | Low Saturation Transistor | PNP | 20 | 6 | 8 | 1.25 | 200 | 0.5 | 110 | 6 | 40 | 0.5/50 | 350 | 6/300 | 140 |  | U-DFN2020-3 (Type B), U-DFN2020-3
DXTP5840CFDB | https://www.diodes.com/datasheet/download/DXTP5840CFDB.pdf | DXTP5840CFDB | PNP, 40V, 4.8A, DFN2020-3 |  |  |  | Standard | Low Saturation Transistor | PNP | 40 | 4.8 | 8 | 1.25 | 240 | 0.5 | 150 | 3 | 130 | 1/10 | 260 | 4/400 | 135 |  | U-DFN2020-3 (Type B), U-DFN2020-3
DXTP5840CFJAWQ | https://www.diodes.com/datasheet/download/DXTP5840CFJAWQ.pdf | DXTP5840CFJAWQ | PNP, 40V, 4.8A, DFN2020-3 |  |  |  | Automotive | Low Saturation Transistor | PNP | 40 | 4.8 | 8 | 1.75 | 240 | 0.5 | 150 | 3 | 80 | 1/100 | 370 | 3/50 | 135 |  | W-DFN2020-3 (SWP) (Type A)
DXTP5860CFDB | https://www.diodes.com/datasheet/download/DXTP5860CFDB.pdf | DXTP5860CFDB | PNP, 60V, 4A, DFN2020-3 |  |  |  | Standard | Low Saturation Transistor | PNP | 60 | 4 | 8 | 1.25 | 170 | 0.5 | 50 | 5 | 55 | 0.5/50 | 450 | 5/250 | 130 |  | U-DFN2020-3 (Type B), U-DFN2020-3
DZT2222A | https://www.diodes.com/datasheet/download/DZT2222A.pdf | DZT2222A | NPN, 40V, 0.6A, SOT223 |  |  |  | Standard | Small Signal Transistor | NPN | 40 | 0.6 |  | 1 | 100 | 0.15 | 40 | 0.5 | 300 | 0.15/15 | 1000 | 0.5/50 | 300 |  | SOT223
DZT2907A | https://www.diodes.com/datasheet/download/DZT2907A.pdf | DZT2907A | PNP, 60V, 0.6A, SOT223 |  |  |  | Standard | Small Signal Transistor | PNP | 60 | 0.6 | 0.8 | 1 | 100 | 0.15 | 50 | 0.5 | 400 | 0.15/15 | 1600 | 0.5/50 | 200 |  | SOT223
DZT5401 | https://www.diodes.com/datasheet/download/DZT5401.pdf | DZT5401 | PNP, 150V, 0.6A, SOT223 |  |  |  | Standard | High Voltage Transistor | PNP | 150 | 0.6 |  | 1 | 60 | 0.01 | 50 | 0.05 | 200 | 0.01/1 | 500 | 0.05/5 | 100 |  | SOT223
DZT5551 | https://www.diodes.com/datasheet/download/DZT5551.pdf | DZT5551 | NPN, 160V, 0.6A, SOT223 |  |  |  | Standard | High Voltage Transistor | NPN | 160 | 0.6 | 1 | 2 | 80 | 0.01 | 30 | 0.05 | 150 | 0.01/1 | 200 | 0.05/5 | 100 |  | SOT223
DZT5551Q | https://www.diodes.com/datasheet/download/DZT5551Q.pdf | DZT5551Q | NPN, 160V, 0.6A, SOT223 |  |  |  | Automotive | High Voltage Transistor | NPN | 160 | 0.6 | 1 | 2 | 80 | 0.01 | 30 | 0.05 | 150 | 0.01/1 | 200 | 0.05/5 | 100 |  | SOT223
DZTA42 | https://www.diodes.com/datasheet/download/DZTA42.pdf | DZTA42 | NPN, 300V, 0.5A, SOT223 |  |  |  | Standard | High Voltage Transistor | NPN | 300 | 0.5 |  | 1 | 40 | 0.01 | 40 | 0.03 | 500 | 0.02/2 |  |  | 50 |  | SOT223
DZTA42Q | https://www.diodes.com/datasheet/download/DZTA42Q.pdf | DZTA42Q | NPN, 300V, 0.5A, SOT223 |  |  |  | Automotive | High Voltage Transistor | NPN | 300 | 0.5 |  | 1 | 40 | 0.01 | 40 | 0.03 | 500 | 0.02/2 |  |  | 50 |  | SOT223
DZTA92 | https://www.diodes.com/datasheet/download/DZTA92.pdf | DZTA92 | PNP, 300V, 0.5A, SOT223 |  |  |  | Standard | High Voltage Transistor | PNP | 300 | 0.5 |  | 1 | 40 | 0.01 | 25 | 0.03 | 500 | 0.02/2 |  |  | 50 |  | SOT223
FCX1047A | https://www.diodes.com/datasheet/download/FCX1047A.pdf | FCX1047A | NPN, 10V, 4A, SOT89 |  |  |  | Standard | Low Saturation Transistor | NPN | 10 | 4 | 20 | 1.6 | 300 | 1 | 200 | 5 | 70 | 1/10 | 350 | 5/25 | 150 |  | SOT89
FCX1051A | https://www.diodes.com/datasheet/download/FCX1051A.pdf | FCX1051A | NPN, 40V, 3A, SOT89 |  |  | 57 | Standard | Low Saturation Transistor | NPN | 40 | 3 | 10 | 1.6 | 270 | 1 | 130 | 5 | 120 | 1/10 | 250 | 3/40 | 155 |  | SOT89
FCX1053A | https://www.diodes.com/datasheet/download/FCX1053A.pdf | FCX1053A | NPN, 75V, 3A, SOT89 |  |  | 78 | Standard | Low Saturation Transistor | NPN | 75 | 3 | 10 | 1.6 | 300 | 0.5 | 40 | 4.5 | 200 | 1/10 | 210 | 2/100 | 140 |  | SOT89
FCX1053AQ | https://www.diodes.com/datasheet/download/FCX1053AQ.pdf | FCX1053AQ | NPN, 75V, 3A, SOT89 |  |  | 78 | Automotive | Low Saturation Transistor | NPN | 75 | 3 | 10 | 1.6 | 300 | 0.5 | 40 | 4.5 | 200 | 1/10 | 210 | 2/100 | 140 |  | SOT89
FCX1147A | https://www.diodes.com/datasheet/download/FCX1147A.pdf | FCX1147A | PNP, 12V, 3A, SOT89 |  |  |  | Standard | Low Saturation Transistor | PNP | 12 | 3 | 20 | 1.6 | 250 | 0.5 | 150 | 5 | 130 | 1/6 | 400 | 5/50 | 115 |  | SOT89
FCX1149A | https://www.diodes.com/datasheet/download/FCX1149A.pdf | FCX1149A | PNP, 25V, 3A, SOT89 |  |  |  | Standard | Low Saturation Transistor | PNP | 25 | 3 | 10 | 1.6 | 250 | 0.5 | 115 | 5 | 240 | 1/7 | 300 | 3/100 | 135 |  | SOT89
FCX1151A | https://www.diodes.com/datasheet/download/FCX1151A.pdf | FCX1151A | PNP, 40V, 3A, SOT89 |  |  | 66 | Standard | Low Saturation Transistor | PNP | 40 | 3 | 5 | 1.6 | 250 | 0.5 | 100 | 3 | 220 | 1/20 | 300 | 3/250 | 145 |  | SOT89
FCX458 | https://www.diodes.com/datasheet/download/FCX458.pdf | FCX458 | NPN, 400V, 0.225A, SOT89 |  |  |  | Standard | High Voltage Transistor | NPN | 400 | 0.225 | 0.5 | 1 | 100 | 0.001 | 15 | 0.1 | 200 | 0.02/2 | 500 | 0.05/6 | 50 |  | SOT89
FCX458Q | https://www.diodes.com/datasheet/download/FCX458Q.pdf | FCX458Q | NPN, 400V, 0.225A, SOT89 |  |  |  | Automotive | High Voltage Transistor | NPN | 400 | 0.225 | 0.5 | 1 | 100 | 0.001 | 15 | 0.1 | 200 | 0.02/2 | 500 | 0.05/6 | 50 |  | SOT89
FCX491 | https://www.diodes.com/datasheet/download/FCX491.pdf | FCX491 | NPN, 60V, 1A, SOT89 |  |  | 195 | Standard | Medium Power Transistor | NPN | 60 | 1 | 2 | 1 | 100 | 0.5 | 80 | 1 | 250 | 0.5/50 | 500 | 1/100 | 150 |  | SOT89
FCX491A | https://www.diodes.com/datasheet/download/FCX491A.pdf | FCX491A | NPN, 40V, 1A, SOT89 |  |  |  | Standard | Medium Power Transistor | NPN | 40 | 1 | 2 | 1 | 300 | 0.5 | 200 | 1 | 300 | 0.5/50 | 500 | 1/100 | 150 |  | SOT89
FCX491AQ | https://www.diodes.com/datasheet/download/FCX491AQ.pdf | FCX491AQ | NPN, 40V, 1A, SOT89 |  |  |  | Automotive | Medium Power Transistor | NPN | 40 | 1 | 2 | 1 | 300 | 0.5 | 200 | 1 | 300 | 0.5/50 | 500 | 1/100 | 150 |  | SOT89
FCX491Q | https://www.diodes.com/datasheet/download/FCX491.pdf | FCX491Q | NPN, 60V, 1A, SOT89 |  |  | 195 | Automotive | Medium Power Transistor | NPN | 60 | 1 | 2 | 1 | 100 | 0.5 | 80 | 1 | 250 | 0.5/50 | 500 | 1/100 | 150 |  | SOT89
FCX493 | https://www.diodes.com/datasheet/download/FCX493.pdf | FCX493 | NPN, 100V, 1A, SOT89 |  |  |  | Standard | Medium Power Transistor | NPN | 100 | 1 | 2 | 1 | 100 | 0.25 | 60 | 0.5 | 300 | 0.5/50 | 600 | 1/100 | 150 |  | SOT89
FCX493A | https://www.diodes.com/datasheet/download/FCX493A.pdf | FCX493A | NPN, 60V, 1A, SOT89 |  |  |  | Standard | Medium Power Transistor | NPN | 60 | 1 | 2 | 1 | 300 | 0.25 | 100 | 0.5 | 250 | 0.5/50 | 500 | 1/100 | 150 |  | SOT89
FCX493Q | https://www.diodes.com/datasheet/download/FCX493Q.pdf | FCX493Q | NPN, 100V, 1A, SOT89 |  |  | N/A | Automotive | Medium Power Transistor | NPN | 100 | 1 | 2 | 1 | 100 | 0.25 | 60 | 0.5 | 300 | 0.5/0.5 | 600 | 1/100 | 150 |  | SOT89
FCX495 | https://www.diodes.com/datasheet/download/FCX495.pdf | FCX495 | NPN, 150V, 1A, SOT89 |  |  |  | Standard | High Voltage Transistor | NPN | 150 | 1 | 2 | 1 | 100 | 0.25 | 50 | 0.5 | 200 | 0.25/25 | 300 | 0.5/50 | 100 |  | SOT89
FCX495Q | https://www.diodes.com/datasheet/download/FCX495Q.pdf | FCX495Q | NPN, 150V, 1A, SOT89 |  |  |  | Automotive | High Voltage Transistor | NPN | 150 | 1 | 2 | 1 | 100 | 0.25 | 50 | 0.5 | 200 | 0.25/25 | 300 | 0.5/50 | 100 |  | SOT89
FCX555 | https://www.diodes.com/datasheet/download/FCX555.pdf | FCX555 | PNP, 150V, 0.7A, SOT89 |  |  |  | Standard | High Voltage Transistor | PNP | 150 | 0.7 | 2 | 1 | 100 | 0.01 | 100 | 0.1 | 300 | 0.1/10 | 400 | 0.25/25 | 100 |  | SOT89
FCX558 | https://www.diodes.com/datasheet/download/FCX558.pdf | FCX558 | PNP, 400V, 0.2A, SOT89 |  |  |  | Standard | High Voltage Transistor | PNP | 400 | 0.2 | 0.5 | 1 | 100 | 0.05 | 15 | 0.1 | 200 | 0.02/2 | 500 | 0.05/6 | 50 |  | SOT89
FCX558Q | https://www.diodes.com/datasheet/download/FCX558Q.pdf | FCX558Q | PNP, 400V, 0.2A, SOT89 |  |  |  | Automotive | High Voltage Transistor | PNP | 400 | 0.2 | 0.5 | 1 | 100 | 0.05 | 15 | 0.1 | 200 | 0.02/2 | 500 | 0.05/6 | 50 |  | SOT89
FCX589 | https://www.diodes.com/datasheet/download/FCX589.pdf | FCX589 | PNP, 30V, 1A, SOT89 |  |  |  | Standard | Medium Power Transistor | PNP | 30 | 1 | 2 | 1 | 100 | 0.5 | 80 | 1 | 350 | 0.1/100 | 650 | 2/200 | 100 |  | SOT89
FCX591 | https://www.diodes.com/datasheet/download/FCX591.pdf | FCX591 | PNP, 60V, 1A, SOT89 |  |  | 295 | Standard | Medium Power Transistor | PNP | 60 | 1 | 2 | 1 | 100 | 0.5 | 80 | 1 | 300 | 0.5/50 | 600 | 1/100 | 150 |  | SOT89
FCX591A | https://www.diodes.com/datasheet/download/FCX591A.pdf | FCX591A | PNP, 40V, 1A, SOT89 |  |  |  | Standard | Medium Power Transistor | PNP | 40 | 1 | 2 | 1 | 250 | 0.5 | 160 | 1 | 200 | 0.1/1 | 500 | 1/100 | 150 |  | SOT89
FCX591AQ | https://www.diodes.com/datasheet/download/FCX591AQ.pdf | FCX591AQ | PNP, 40V, 1A, SOT89 |  |  |  | Automotive | Medium Power Transistor | PNP | 40 | 1 | 2 | 1 | 250 | 0.5 | 160 | 1 | 200 | 0.1/1 | 500 | 1/100 | 150 |  | SOT89
FCX591Q | https://www.diodes.com/datasheet/download/FCX591.pdf | FCX591Q | PNP, 60V, 1A, SOT89 |  |  | 295 | Automotive | Medium Power Transistor | PNP | 60 | 1 | 2 | 1 | 100 | 0.5 | 80 | 1 | 300 | 0.5/50 | 600 | 1/100 | 150 |  | SOT89
FCX593 | https://www.diodes.com/datasheet/download/FCX593.pdf | FCX593 | PNP, 100V, 1A, SOT89 |  |  |  | Standard | Medium Power Transistor | PNP | 100 | 1 | 2 | 1 | 100 | 0.5 | 50 | 1 | 200 | 0.25/25 | 300 | 0.5/50 | 50 |  | SOT89
FCX596 | https://www.diodes.com/datasheet/download/FCX596.pdf | FCX596 | PNP, 200V, 0.3A, SOT89 |  |  |  | Standard | High Voltage Transistor | PNP | 200 | 0.3 | 1 | 1 | 100 | 0.1 | 85 | 0.25 | 200 | 0.1/10 | 350 | 0.25/25 | 150 |  | SOT89
FCX605 | https://www.diodes.com/datasheet/download/FCX605.pdf | FCX605 | NPN, 120V, 1A, SOT89 |  |  |  | Standard | Darlington Transistor | NPN | 120 | 1 | 4 | 1 | 5000 | 0.5 | 2000 | 1 | 1000 | 0.25/0.25 | 1500 | 1/1 | 150 |  | SOT89
FCX617 | https://www.diodes.com/datasheet/download/FCX617.pdf | FCX617 | NPN, 15V, 3A, SOT89 |  |  |  | Standard | Low Saturation Transistor | NPN | 15 | 3 | 12 | 1 | 300 | 0.2 | 150 | 5 | 14 | 0.1/10 | 400 | 5/50 | 120 |  | SOT89
FCX619 | https://www.diodes.com/datasheet/download/FCX619.pdf | FCX619 | NPN, 50V, 3A, SOT89 |  |  | 87 | Standard | Low Saturation Transistor | NPN | 50 | 3 | 6 | 1 | 300 | 0.2 | 100 | 2 | 25 | 0.1/10 | 260 | 2/50 | 165 |  | SOT89
FCX619Q | https://www.diodes.com/datasheet/download/FCX619.pdf | FCX619Q | NPN, 50V, 3A, SOT89 |  |  | 87 | Automotive | Low Saturation Transistor | NPN | 50 | 3 | 6 | 1 | 300 | 0.2 | 100 | 2 | 25 | 0.1/10 | 260 | 2/50 | 165 |  | SOT89
FCX658A | https://www.diodes.com/datasheet/download/FCX658A.pdf | FCX658A | NPN, 400V, 0.5A, SOT89 |  |  |  | Standard | High Voltage Transistor | NPN | 400 | 0.5 | 1 | 1 | 100 | 0.01 | 35 | 0.2 | 125 | 0.05/5 | 200 | 0.1/10 | 50 |  | SOT89
FCX688B | https://www.diodes.com/datasheet/download/FCX688B.pdf | FCX688B | NPN,12V, 3A, SOT89 |  |  |  | Standard | Medium Power Transistor | NPN | 12 | 3 | 10 | 2 | 500 | 0.1 | 100 | 10 | 40 | 0.1/1 | 400 | 4/50 | 150 |  | SOT89
FCX690B | https://www.diodes.com/datasheet/download/FCX690B.pdf | FCX690B | NPN,45V, 2A, SOT89 |  |  |  | Standard | Medium Power Transistor | NPN | 45 | 2 | 6 | 2 | 500 | 0.1 | 150 | 2 | 80 | 0.1/0.5 | 300 | 1/5 | 150 |  | SOT89
FCX705 | https://www.diodes.com/datasheet/download/FCX705.pdf | FCX705 | PNP, 120V, 1A, SOT89 |  |  |  | Standard | Darlington Transistor | PNP | 120 | 1 | 4 | 1 | 3000 | 0.1 | 2000 | 2 | 1300 | 1/1 | 2500 | 2/2 | 160 |  | SOT89
FCX717 | https://www.diodes.com/datasheet/download/FCX717.pdf | FCX717 | PNP, 12V, 3A, SOT89 |  |  |  | Standard | Low Saturation Transistor | PNP | 12 | 3 | 10 | 1 | 300 | 0.1 | 160 | 3 | 20 | 0.1/10 | 320 | 3/50 | 110 |  | SOT89
FCX718 | https://www.diodes.com/datasheet/download/FCX718.pdf | FCX718 | PNP, 20V, 2.5A, SOT89 |  |  |  | Standard | Low Saturation Transistor | PNP | 20 | 2.5 | 6 | 1 | 300 | 0.1 | 150 | 2 | 40 | 0.1/10 | 220 | 1.5/50 | 180 |  | SOT89
FCX789A | https://www.diodes.com/datasheet/download/FCX789A.pdf | FCX789A | PNP, 25V, 3A, SOT89 |  |  |  | Standard | Medium Power Transistor | PNP | 25 | 3 | 8 | 2 | 230 | 1 | 75 | 6 | 190 | 1/10 | 320 | 3/100 | 100 |  | SOT89
FCX790A | https://www.diodes.com/datasheet/download/FCX790A.pdf | FCX790A | PNP, 40V, 2A, SOT89 |  |  |  | Standard | Medium Power Transistor | PNP | 40 | 2 | 6 | 2 | 250 | 0.5 | 150 | 2 | 250 | 0.5/5 | 450 | 2/50 | 100 |  | SOT89
FMMT38C | https://www.diodes.com/datasheet/download/FMMT38C.pdf | FMMT38C | NPN, 60V, 0.3A, SOT23 |  |  |  | Standard | Darlington Transistor | NPN | 60 | 0.3 | 0.8 | 0.33 | 5000 | 0.1 | 10000 | 0.5 | 1250 | 0.8/8 |  |  |  |  | SOT23
FMMT38CQ | https://www.diodes.com/datasheet/download/FMMT38CQ.pdf | FMMT38CQ | NPN, 60V, 0.3A, SOT23 |  |  |  | Automotive | Darlington Transistor | NPN | 60 | 0.3 | 0.8 | 0.33 | 5000 | 0.1 | 10000 | 0.5 | 1250 | 0.8/8 |  |  |  |  | SOT23
FMMT449 | https://www.diodes.com/datasheet/download/FMMT449.pdf | FMMT449 | NPN, 30V, 1A, SOT23 |  |  | 250 | Standard | Medium Power Transistor | NPN | 30 | 1 | 2 | 0.5 | 100 | 0.5 | 40 | 2 | 500 | 1/100 | 1000 | 2/200 | 150 |  | SOT23
FMMT451 | https://www.diodes.com/datasheet/download/FMMT451.pdf | FMMT451 | NPN, 60V, 1A, SOT23 |  |  |  | Standard | Medium Power Transistor | NPN | 60 | 1 | 2 | 0.5 | 50 | 0.15 | 10 | 1 | 350 | 0.15/15 |  |  | 150 |  | SOT23
FMMT455 | https://www.diodes.com/datasheet/download/FMMT455.pdf | FMMT455 | NPN, 140V, 1A, SOT23 |  |  |  | Standard | High Voltage Transistor | NPN | 140 | 1 | 2 | 0.5 | 100 | 0.15 |  |  | 700 | 0.15/15 |  |  | 100 |  | SOT23
FMMT458 | https://www.diodes.com/datasheet/download/FMMT458.pdf | FMMT458 | NPN, 400V, 0.225A, SOT23 |  |  |  | Standard | High Voltage Transistor | NPN | 400 | 0.225 | 1 | 0.5 | 100 | 0.001 | 15 | 0.1 | 200 | 0.02/2 | 500 | 0.05/6 | 50 |  | SOT23
FMMT458Q | https://www.diodes.com/datasheet/download/FMMT458Q.pdf | FMMT458Q | 400V NPN High-Voltage Transistor in SOT23 |  |  |  | Automotive | High Voltage Transistor | NPN | 400 | 0.225 | 1 | 0.5 | 100 | 0.001 | 15 | 0.1 | 200 | 0.02/2 | 500 | 0.05/6 | 50 |  | SOT23
FMMT459 | https://www.diodes.com/datasheet/download/FMMT459.pdf | FMMT459 | NPN, 450V, 0.15A, SOT23 |  |  |  | Standard | High Voltage Transistor | NPN | 450 | 0.15 | 0.5 | 0.625 | 50 | 0.03 |  |  | 75 | 0.02/2 | 90 | 0.05/6 | 50 |  | SOT23
FMMT459Q | https://www.diodes.com/datasheet/download/FMMT459Q.pdf | FMMT459Q | NPN, 450V, 0.15A, SOT23 |  |  |  | Automotive | High Voltage Transistor | NPN | 450 | 0.15 | 0.5 | 0.625 | 50 | 0.03 |  |  | 75 | 0.02/2 | 90 | 0.05/6 | 50 |  | SOT23
FMMT489 | https://www.diodes.com/datasheet/download/FMMT489.pdf | FMMT489 | NPN, 30V, 1A, SOT23 |  |  | 175 | Standard | Medium Power Transistor | NPN | 30 | 1 | 4 | 0.5 | 100 | 1 | 60 | 2 | 300 | 1/100 | 600 | 2/200 | 150 |  | SOT23
FMMT491 | https://www.diodes.com/datasheet/download/FMMT491.pdf | FMMT491 | NPN, 60V, 1A, SOT23 |  |  | 195 | Standard | Medium Power Transistor | NPN | 60 | 1 | 2 | 0.5 | 100 | 0.5 | 80 | 1 | 150 | 0.5/50 | 250 | 1/100 | 150 |  | SOT23
FMMT491A | https://www.diodes.com/datasheet/download/FMMT491A.pdf | FMMT491A | NPN, 40V, 1A, SOT23 |  |  | 195 | Standard | Medium Power Transistor | NPN | 40 | 1 | 2 | 0.5 | 300 | 0.5 | 200 | 1 | 300 | 0.5/50 | 500 | 1/100 | 150 |  | SOT23
FMMT491AQ | https://www.diodes.com/datasheet/download/FMMT491A.pdf | FMMT491AQ | NPN, 40V, 1A, SOT23 |  |  | 195 | Automotive | Medium Power Transistor | NPN | 40 | 1 | 2 | 0.5 | 300 | 0.5 | 200 | 1 | 300 | 0.5/50 | 500 | 1/100 | 150 |  | SOT23
FMMT491Q | https://www.diodes.com/datasheet/download/FMMT491Q.pdf | FMMT491Q | NPN, 60V, 1A, SOT23 |  |  | 195 | Automotive | Medium Power Transistor | NPN | 60 | 1 | 2 | 0.5 | 100 | 0.5 | 80 | 1 | 150 | 0.5/50 | 250 | 1/100 | 150 |  | SOT23
FMMT493 | https://www.diodes.com/datasheet/download/FMMT493.pdf | FMMT493 | NPN, 100V, 1A, SOT23 |  |  |  | Standard | Medium Power Transistor | NPN | 100 | 1 | 2 | 0.5 | 100 | 0.25 | 60 | 0.5 | 300 | 0.5/50 | 600 | 1/100 | 150 |  | SOT23
FMMT493A | https://www.diodes.com/datasheet/download/FMMT493A.pdf | FMMT493A | NPN, 60V, 1A, SOT23 |  |  |  | Standard | Medium Power Transistor | NPN | 60 | 1 | 2 | 0.5 | 500 | 0.15 | 100 | 0.5 | 250 | 0.5/50 | 500 | 1/100 | 150 |  | SOT23
FMMT493Q | https://www.diodes.com/datasheet/download/FMMT493.pdf | FMMT493Q | NPN, 100V, 1A, SOT23 |  |  |  | Automotive | Medium Power Transistor | NPN | 100 | 1 | 2 | 0.5 | 100 | 0.25 | 60 | 0.5 | 300 | 0.5/50 | 600 | 1/100 | 150 |  | SOT23
FMMT494 | https://www.diodes.com/datasheet/download/FMMT494.pdf | FMMT494 | NPN, 120V, 1A, SOT23 |  |  |  | Standard | Medium Power Transistor | NPN | 120 | 1 | 2 | 0.5 | 100 | 0.25 | 60 | 0.5 | 200 | 0.25/25 | 300 | 0.5/50 | 100 |  | SOT23
FMMT494Q | https://www.diodes.com/datasheet/download/FMMT494Q.pdf | FMMT494Q | NPN, 120V, 1A, SOT23 |  |  |  | Automotive | Medium Power Transistor | NPN | 120 | 1 | 2 | 0.5 | 100 | 0.25 | 60 | 0.5 | 200 | 0.25/25 | 300 | 0.5/50 | 100 |  | SOT23
FMMT495 | https://www.diodes.com/datasheet/download/FMMT495.pdf | FMMT495 | NPN, 150V, 1A, SOT23 |  |  |  | Standard | High Voltage Transistor | NPN | 150 | 1 | 2 | 0.5 | 100 | 0.25 | 50 | 0.5 | 200 | 0.25/25 | 300 | 0.5/50 | 100 |  | SOT23
FMMT495Q | https://www.diodes.com/datasheet/download/FMMT495.pdf | FMMT495Q | NPN, 150V, 1A, SOT23 |  |  |  | Automotive | High Voltage Transistor | NPN | 150 | 1 | 2 | 0.5 | 100 | 0.25 | 50 | 0.5 | 200 | 0.25/25 | 300 | 0.5/50 | 100 |  | SOT23
FMMT497 | https://www.diodes.com/datasheet/download/FMMT497.pdf | FMMT497 | NPN, 300V, 0.5A, SOT23 |  |  |  | Standard | High Voltage Transistor | NPN | 300 | 0.5 | 1 | 0.5 | 80 | 0.1 | 20 | 0.25 | 200 | 0.1/10 | 300 | 0.25/25 | 75 |  | SOT23
FMMT549 | https://www.diodes.com/datasheet/download/FMMT549.pdf | FMMT549 | PNP, 30V, 1A, SOT23 |  |  |  | Standard | Medium Power Transistor | PNP | 30 | 1 | 2 | 0.5 | 100 | 0.5 | 40 | 2 | 500 | 1/100 | 750 | 2/200 | 100 |  | SOT23
FMMT549A | https://www.diodes.com/datasheet/download/FMMT549A.pdf | FMMT549A | PNP, 30V, 1A, SOT23 |  |  |  | Standard | Medium Power Transistor | PNP | 30 | 1 | 2 | 0.5 | 150 | 0.5 | 40 | 2 | 300 | 0.1/1 | 500 | 1/100 | 100 |  | SOT23
FMMT551 | https://www.diodes.com/datasheet/download/FMMT551.pdf | FMMT551 | PNP, 60V, 1A, SOT23 |  |  |  | Standard | Medium Power Transistor | PNP | 60 | 1 | 2 | 0.5 | 50 | 0.15 | 10 | 1 | 350 | 0.15/15 |  |  | 150 |  | SOT23
FMMT555 | https://www.diodes.com/datasheet/download/FMMT555.pdf | FMMT555 | PNP, 150V, 1A, SOT23 |  |  |  | Standard | High Voltage Transistor | PNP | 150 | 1 | 2 | 0.5 | 50 | 0.01 | 50 | 0.3 | 300 | 0.1/10 |  |  | 100 |  | SOT23
FMMT555Q | https://www.diodes.com/datasheet/download/FMMT555Q.pdf | FMMT555Q | PNP, 150V, 1A, SOT23 |  |  |  | Automotive | High Voltage Transistor | PNP | 150 | 1 | 2 | 0.5 | 50 | 0.01 | 50 | 0.3 | 300 | 0.1/10 |  |  | 100 |  | SOT23
FMMT558 | https://www.diodes.com/datasheet/download/FMMT558.pdf | FMMT558 | PNP, 400V, 0.15A, SOT23 |  |  |  | Standard | High Voltage Transistor | PNP | 400 | 0.15 | 0.5 | 0.5 | 100 | 0.05 | 15 | 0.1 | 200 | 0.02/2 | 500 | 0.05/6 | 50 |  | SOT23
FMMT558Q | https://www.diodes.com/datasheet/download/FMMT558Q.pdf | FMMT558Q | 400V PNP High-Voltage Transistor in SOT23 |  |  |  | Automotive | High Voltage Transistor | PNP | 400 | 0.15 | 0.5 | 0.5 | 100 | 0.05 | 15 | 0.1 | 200 | 0.02/2 | 500 | 0.05/6 | 50 |  | SOT23
FMMT560 | https://www.diodes.com/datasheet/download/FMMT560.pdf | FMMT560 | PNP, 500V, 0.15A, SOT23 |  |  |  | Standard | High Voltage Transistor | PNP | 500 | 0.15 | 0.5 | 0.5 | 100 | 0.001 | 80 | 0.05 | 200 | 0.02/2 | 500 | 0.05/10 | 60 |  | SOT23
FMMT560Q | https://www.diodes.com/datasheet/download/FMMT560Q.pdf | FMMT560Q | PNP, 500V, 0.15A, SOT23 |  |  |  | Automotive | High Voltage Transistor | PNP | 500 | 0.15 | 0.5 | 0.5 | 100 | 0.001 | 80 | 0.05 | 200 | 0.02/2 | 500 | 0.05/10 | 60 |  | SOT23
FMMT589 | https://www.diodes.com/datasheet/download/FMMT589.pdf | FMMT589 | PNP, 30V, 1A, SOT23 |  |  | 250 | Standard | Medium Power Transistor | PNP | 30 | 1 | 2 | 0.5 | 100 | 0.5 | 80 | 1 | 250 | 0.5/50 | 350 | 1/100 | 100 |  | SOT23
FMMT591 | https://www.diodes.com/datasheet/download/FMMT591.pdf | FMMT591 | PNP, 60V, 1A, SOT23 |  |  | 295 | Standard | Medium Power Transistor | PNP | 60 | 1 | 2 | 0.5 | 100 | 0.5 | 80 | 1 | 180 | 0.5/50 | 350 | 1/100 | 150 |  | SOT23
FMMT591A | https://www.diodes.com/datasheet/download/FMMT591A.pdf | FMMT591A | PNP, 40V, 1A, SOT23 |  |  | 350 | Standard | Medium Power Transistor | PNP | 40 | 1 | 2 | 0.5 | 300 | 0.1 | 160 | 1 | 200 | 0.1/1 | 350 | 0.5/20 | 150 |  | SOT23
FMMT591AQ | https://www.diodes.com/datasheet/download/FMMT591A.pdf | FMMT591AQ | PNP, 40V, 1A, SOT23 |  |  | 350 | Automotive | Medium Power Transistor | PNP | 40 | 1 | 2 | 0.5 | 300 | 0.1 | 160 | 1 | 200 | 0.1/1 | 350 | 0.5/20 | 150 |  | SOT23
FMMT591Q | https://www.diodes.com/datasheet/download/FMMT591Q.pdf | FMMT591Q | PNP, 60V, 1A, SOT23 |  |  | 295 | Automotive | Medium Power Transistor | PNP | 60 | 1 | 2 | 0.5 | 100 | 0.5 | 80 | 1 | 180 | 0.5/50 | 350 | 1/100 | 150 |  | SOT23
FMMT593 | https://www.diodes.com/datasheet/download/FMMT593.pdf | FMMT593 | PNP, 100V, 1A, SOT23 |  |  |  | Standard | Medium Power Transistor | PNP | 100 | 1 | 2 | 0.5 | 100 | 0.25 | 50 | 1 | 200 | 0.25/25 | 300 | 0.5/50 | 50 |  | SOT23
FMMT593Q | https://www.diodes.com/datasheet/download/FMMT593Q.pdf | FMMT593Q | PNP, 100V, 1A, SOT23 |  |  |  | Automotive | Medium Power Transistor | PNP | 100 | 1 | 2 | 0.5 | 100 | 0.25 | 50 | 1 | 200 | 0.25/25 | 300 | 0.5/50 | 50 |  | SOT23
FMMT596 | https://www.diodes.com/datasheet/download/FMMT596.pdf | FMMT596 | PNP, 200V, 0.3A, SOT23 |  |  |  | Standard | High Voltage Transistor | PNP | 200 | 0.3 | 1 | 0.5 | 100 | 0.1 | 85 | 0.25 | 200 | 0.1/10 | 350 | 0.25/25 | 150 |  | SOT23
FMMT596Q | https://www.diodes.com/datasheet/download/FMMT596Q.pdf | FMMT596Q | PNP, 200V, 0.3A, SOT23 |  |  |  | Automotive | High Voltage Transistor | PNP | 200 | 0.3 | 1 | 0.5 | 100 | 0.1 | 85 | 0.25 | 200 | 0.1/10 | 350 | 0.25/25 | 150 |  | SOT23
FMMT597 | https://www.diodes.com/datasheet/download/FMMT597.pdf | FMMT597 | PNP, 300V, 0.2A, SOT23 |  |  |  | Standard | High Voltage Transistor | PNP | 300 | 0.2 | 1 | 0.5 | 100 | 0.05 | 100 | 0.1 | 250 | 0.05/5 | 250 | 0.1/20 | 75 |  | SOT23
FMMT614 | https://www.diodes.com/datasheet/download/FMMT614.pdf | FMMT614 | NPN, 100V, 0.5A, SOT23 |  |  |  | Standard | Darlington Transistor | NPN | 100 | 0.5 | 2 | 0.5 | 15000 | 0.1 | 5000 | 0.5 | 900 | 0.1/0.1 | 1000 | 0.5/5 |  |  | SOT23
FMMT614Q | https://www.diodes.com/datasheet/download/FMMT614Q.pdf | FMMT614Q | NPN, 100V, 0.5A, SOT23 |  |  |  | Automotive | Darlington Transistor | NPN | 100 | 0.5 | 2 | 0.5 | 15000 | 0.1 | 5000 | 0.5 | 900 | 0.1/0.1 | 1000 | 0.5/5 |  |  | SOT23
FMMT617 | https://www.diodes.com/datasheet/download/FMMT617.pdf | FMMT617 | NPN, 15V, 3A, SOT23 |  |  |  | Standard | Low Saturation Transistor | NPN | 15 | 3 | 12 | 0.625 | 300 | 0.2 | 200 | 3 | 14 | 0.1/10 | 200 | 3/50 | 120 |  | SOT23
FMMT618 | https://www.diodes.com/datasheet/download/FMMT618.pdf | FMMT618 | NPN, 20V, 2.5A, SOT23 |  |  |  | Standard | Low Saturation Transistor | NPN | 20 | 2.5 | 6 | 0.625 | 300 | 0.2 | 200 | 2 | 15 | 0.1/10 | 200 | 2.5/50 | 140 |  | SOT23
FMMT618Q | https://www.diodes.com/datasheet/download/FMMT618Q.pdf | FMMT618Q | NPN, 20V, 2.5A, SOT23 |  |  |  | Automotive | Low Saturation Transistor | NPN | 20 | 2.5 | 6 | 0.625 | 300 | 0.2 | 200 | 2 | 15 | 0.1/10 | 200 | 2.5/50 | 140 |  | SOT23
FMMT619 | https://www.diodes.com/datasheet/download/FMMT619.pdf | FMMT619 | NPN, 50V, 2A, SOT23 |  |  | 68 | Standard | Low Saturation Transistor | NPN | 50 | 2 | 6 | 0.625 | 300 | 0.2 | 100 | 2 | 20 | 0.1/10 | 220 | 2/50 | 165 |  | SOT23
FMMT619Q | https://www.diodes.com/datasheet/download/FMMT619Q.pdf | FMMT619Q | NPN, 50V, 2A, SOT23 |  |  | 68 | Automotive | Low Saturation Transistor | NPN | 50 | 2 | 6 | 0.625 | 300 | 0.2 | 100 | 2 | 20 | 0.1/10 | 220 | 2/50 | 165 |  | SOT23 (Type DN), SOT23
FMMT620 | https://www.diodes.com/datasheet/download/FMMT620.pdf | FMMT620 | NPN, 80V, 1.5A, SOT23 |  |  | 90 | Standard | Low Saturation Transistor | NPN | 80 | 1.5 | 5 | 0.625 | 300 | 0.2 | 60 | 1.5 | 20 | 0.1/10 | 200 | 1.5/20 | 160 |  | SOT23
FMMT620Q | https://www.diodes.com/datasheet/download/FMMT620.pdf | FMMT620Q | NPN, 80V, 1.5A, SOT23 |  |  | 90 | Automotive | Low Saturation Transistor | NPN | 80 | 1.5 | 5 | 0.625 | 300 | 0.2 | 60 | 1.5 | 20 | 0.1/10 | 200 | 1.5/20 | 160 |  | SOT23
FMMT624 | https://www.diodes.com/datasheet/download/FMMT624.pdf | FMMT624 | NPN, 125V, 1A, SOT23 |  |  | 160 | Standard | Low Saturation Transistor | NPN | 125 | 1 | 3 | 0.625 | 300 | 0.2 | 100 | 1 | 50 | 0.1/10 | 250 | 1/50 | 155 |  | SOT23
FMMT625 | https://www.diodes.com/datasheet/download/FMMT625.pdf | FMMT625 | NPN, 150V, 1A, SOT23 |  |  |  | Standard | High Voltage Transistor | NPN | 150 | 1 | 3 | 0.625 | 300 | 0.2 | 30 | 1 | 50 | 0.1/10 | 300 | 1/50 | 135 |  | SOT23
FMMT625Q | https://www.diodes.com/datasheet/download/FMMT625.pdf | FMMT625Q | NPN, 150V, 1A, SOT23 |  |  |  | Automotive | High Voltage Transistor | NPN | 150 | 1 | 3 | 0.625 | 300 | 0.2 | 30 | 1 | 50 | 0.1/10 | 300 | 1/50 | 135 |  | SOT23
FMMT634 | https://www.diodes.com/datasheet/download/FMMT634.pdf | FMMT634 | NPN, 100V, 0.9A, SOT23 |  |  |  | Standard | Darlington Transistor | NPN | 100 | 0.9 | 5 | 0.625 | 20000 | 0.1 | 5000 | 2 | 930 | 0.5/5 | 960 | 1/5 | 140 |  | SOT23
FMMT634Q | https://www.diodes.com/datasheet/download/FMMT634Q.pdf | FMMT634Q | NPN, 100V, 0.9A, SOT23 |  |  |  | Automotive | Darlington Transistor | NPN | 100 | 0.9 | 5 | 0.625 | 20000 | 0.1 | 5000 | 2 | 930 | 0.5/5 | 960 | 1/5 | 140 |  | SOT23
FMMT6517 | https://www.diodes.com/datasheet/download/FMMT6517.pdf | FMMT6517 | NPN, 350V, 0.5A, SOT23 |  |  |  | Standard | High Voltage Transistor | NPN | 350 | 0.5 |  | 0.33 | 30 | 0.01 | 15 | 0.1 | 300 | .01/1 | 500 | .03/3 | 50 |  | SOT23
FMMT6520 | https://www.diodes.com/datasheet/download/FMMT6520.pdf | FMMT6520 | PNP, 350V, 0.5A, SOT23 |  |  |  | Standard | High Voltage Transistor | PNP | 350 | 0.5 |  | 0.33 | 30 | 0.01 | 15 | 0.1 | 300 | .01/1 | 500 | .03/3 | 50 |  | SOT23
FMMT717 | https://www.diodes.com/datasheet/download/FMMT717.pdf | FMMT717 | PNP, 12V, 2.5A, SOT23 |  |  |  | Standard | Low Saturation Transistor | PNP | 12 | 2.5 | 10 | 0.625 | 300 | 0.1 | 180 | 2.5 | 17 | 0.1/10 | 220 | 2.5/50 | 110 |  | SOT23
FMMT717Q | https://www.diodes.com/datasheet/download/FMMT717Q.pdf | FMMT717Q | PNP, 12V, 2.5A, SOT23 |  |  |  | Automotive | Low Saturation Transistor | PNP | 12 | 2.5 | 10 | 0.625 | 300 | 0.1 | 180 | 2.5 | 17 | 0.1/10 | 220 | 2.5/50 | 110 |  | SOT23
FMMT718 | https://www.diodes.com/datasheet/download/FMMT718.pdf | FMMT718 | PNP, 20V, 1.5A, SOT23 |  |  |  | Standard | Low Saturation Transistor | PNP | 20 | 1.5 | 6 | 0.625 | 300 | 0.1 | 150 | 2 | 40 | 0.1/10 | 220 | 1.5/50 | 180 |  | SOT23
FMMT718Q | https://www.diodes.com/datasheet/download/FMMT718Q.pdf | FMMT718Q | PNP, 20V, 1.5A, SOT23 |  |  |  | Automotive | Low Saturation Transistor | PNP | 20 | 1.5 | 6 | 0.625 | 300 | 0.1 | 150 | 2 | 40 | 0.1/10 | 220 | 1.5/50 | 180 |  | SOT23
FMMT720 | https://www.diodes.com/datasheet/download/FMMT720.pdf | FMMT720 | PNP, 40V, 1.5A, SOT23 |  |  | 163 | Standard | Low Saturation Transistor | PNP | 40 | 1.5 | 4 | 0.625 | 300 | 0.1 | 60 | 1.5 | 40 | 0.1/10 | 220 | 1/50 | 180 |  | SOT23
FMMT720Q | https://www.diodes.com/datasheet/download/FMMT720.pdf | FMMT720Q | PNP, 40V, 1.5A, SOT23 |  |  | 163 | Automotive | Low Saturation Transistor | PNP | 40 | 1.5 | 4 | 0.625 | 300 | 0.1 | 60 | 1.5 | 40 | 0.1/10 | 220 | 1/50 | 180 |  | SOT23
FMMT722 | https://www.diodes.com/datasheet/download/FMMT722.pdf | FMMT722 | PNP, 70V, 1.5A, SOT23 |  |  | 140 | Standard | Low Saturation Transistor | PNP | 70 | 1.5 | 3 | 0.625 | 300 | 0.1 | 175 | 1 | 50 | 0.1/10 | 200 | 0.5/20 | 200 |  | SOT23
FMMT722Q | https://www.diodes.com/datasheet/download/FMMT722.pdf | FMMT722Q | PNP, 70V, 1.5A, SOT23 |  |  | 140 | Automotive | Low Saturation Transistor | PNP | 70 | 1.5 | 3 | 0.625 | 300 | 0.1 | 175 | 1 | 50 | 0.1/10 | 200 | 0.5/20 | 200 |  | SOT23
FMMT723 | https://www.diodes.com/datasheet/download/FMMT723.pdf | FMMT723 | PNP, 100V, 1A, SOT23 |  |  | 210 | Standard | Low Saturation Transistor | PNP | 100 | 1 | 2.5 | 0.625 | 300 | 0.1 | 250 | 0.5 | 80 | 0.1/10 | 200 | 0.5/50 | 200 |  | SOT23
FMMT723Q | https://www.diodes.com/datasheet/download/FMMT723.pdf | FMMT723Q | PNP, 100V, 1A, SOT23 |  |  | 210 | Automotive | Low Saturation Transistor | PNP | 100 | 1 | 2.5 | 0.625 | 300 | 0.1 | 250 | 0.5 | 80 | 0.1/10 | 200 | 0.5/50 | 200 |  | SOT23
FMMT734 | https://www.diodes.com/datasheet/download/FMMT734.pdf | FMMT734 | PNP, 100V, 0.8A, SOT23 |  |  |  | Standard | Darlington Transistor | PNP | 100 | 0.8 | 5 | 0.625 | 20000 | 0.1 | 5000 | 2 | 970 | 0.8/5 | 1050 | 1/5 | 140 |  | SOT23
FMMTA42 | https://www.diodes.com/datasheet/download/FMMTA42.pdf | FMMTA42 | NPN, 300V, 0.2A, SOT23 |  |  |  | Standard | High Voltage Transistor | NPN | 300 | 0.2 |  | 0.35 | 40 | 0.01 | 40 | 0.03 | 500 | 0.02/2 |  |  | 50 |  | SOT23
FMMTA42Q | https://www.diodes.com/datasheet/download/FMMTA42Q.pdf | FMMTA42Q | 300V NPN High Voltage Transistor in SOT23 |  |  |  | Automotive | High Voltage Transistor | NPN | 300 | 0.2 |  | 0.35 | 40 | 0.01 | 40 | 0.03 | 500 | 0.02/2 |  |  | 50 |  | SOT23
FMMTA92 | https://www.diodes.com/datasheet/download/FMMTA92.pdf | FMMTA92 | PNP, 300V, 0.2A, SOT23 |  |  |  | Standard | High Voltage Transistor | PNP | 300 | 0.2 |  | 0.35 | 40 | 0.01 | 25 | 0.03 | 500 | 0.02/2 |  |  | 50 |  | SOT23
FMMTA92Q | https://www.diodes.com/datasheet/download/FMMTA92Q.pdf | FMMTA92Q | PNP, 300V, 0.2A, SOT23 |  |  |  | Automotive | High Voltage Transistor | PNP | 300 | 0.2 |  | 0.35 | 40 | 0.01 | 25 | 0.03 | 500 | 0.02/2 |  |  | 50 |  | SOT23
FMMTL618 | https://www.diodes.com/datasheet/download/FMMTL618.pdf | FMMTL618 | NPN, 20V, 1.25A, SOT23 |  |  |  | Standard | Low Saturation Transistor | NPN | 20 | 1.25 | 4 | 0.5 | 300 | 0.2 | 100 | 2 | 35 | 0.1/10 | 280 | 1.25/100 | 195 |  | SOT23
FMMTL619 | https://www.diodes.com/datasheet/download/FMMTL619.pdf | FMMTL619 | NPN, 50V, 1.25A, SOT23 |  |  | 160 | Standard | Low Saturation Transistor | NPN | 50 | 1.25 | 2 | 0.5 | 300 | 0.2 | 100 | 1 | 45 | 0.1/10 | 180 | 0.5/25 | 180 |  | SOT23
FMMTL717 | https://www.diodes.com/datasheet/download/FMMTL717.pdf | FMMTL717 | PNP, 12V, 1.25A, SOT23 |  |  |  | Standard | Low Saturation Transistor | PNP | 12 | 1.25 | 4 | 0.5 | 300 | 0.1 | 100 | 2 | 40 | 0.1/10 | 290 | 1.25/50 | 205 |  | SOT23
FMMTL717Q | https://www.diodes.com/datasheet/download/FMMTL717.pdf | FMMTL717Q | PNP, 12V, 1.25A, SOT23 |  |  |  | Automotive | Low Saturation Transistor | PNP | 12 | 1.25 | 4 | 0.5 | 300 | 0.1 | 100 | 2 | 40 | 0.1/10 | 290 | 1.25/50 | 205 |  | SOT23
FMMTL718 | https://www.diodes.com/datasheet/download/FMMTL718.pdf | FMMTL718 | PNP, 20V, 1A, SOT23 |  |  |  | Standard | Low Saturation Transistor | PNP | 20 | 1 | 2 | 0.5 | 300 | 0.1 | 120 | 1 | 50 | 0.1/10 | 320 | 1/50 | 265 |  | SOT23
FZT1047A | https://www.diodes.com/datasheet/download/FZT1047A.pdf | FZT1047A | NPN, 10V, 5A, SOT223 |  |  |  | Standard | Low Saturation Transistor | NPN | 10 | 5 | 20 | 3 | 300 | 1 | 200 | 5 | 40 | 0.5/10 | 350 | 5.25 | 150 |  | SOT223 (Type DN), SOT223
FZT1048A | https://www.diodes.com/datasheet/download/FZT1048A.pdf | FZT1048A | NPN, 17.5V, 5A, SOT223 |  |  |  | Standard | Low Saturation Transistor | NPN | 17.5 | 5 | 20 | 3 | 300 | 1 | 180 | 5 | 45 | 0.5/10 | 350 | 5.25 | 150 |  | SOT223
FZT1049A | https://www.diodes.com/datasheet/download/FZT1049A.pdf | FZT1049A | NPN, 25V, 5A, SOT223 |  |  |  | Standard | Low Saturation Transistor | NPN | 25 | 5 | 20 | 3 | 300 | 1 | 180 | 5 | 60 | 0.5/10 | 330 | 5/50 | 180 |  | SOT223
FZT1051A | https://www.diodes.com/datasheet/download/FZT1051A.pdf | FZT1051A | NPN, 40V, 5A, SOT223 |  |  | 50 | Standard | Low Saturation Transistor | NPN | 40 | 5 | 20 | 3 | 270 | 1 | 130 | 5 | 120 | 1/10 | 340 | 5/100 | 155 |  | SOT223 (Type DN), SOT223
FZT1053A | https://www.diodes.com/datasheet/download/FZT1053A.pdf | FZT1053A | NPN, 75V, 4.5A, SOT223 |  |  | 78 | Standard | Low Saturation Transistor | NPN | 75 | 4.5 | 10 | 3 | 300 | 1 | 40 | 4.5 | 200 | 1/10 | 440 | 4.5/200 | 140 |  | SOT223
FZT1053AQ | https://www.diodes.com/datasheet/download/FZT1053AQ.pdf | FZT1053AQ | NPN, 75V, 4.5A, SOT223 |  |  | 78 | Automotive | Low Saturation Transistor | NPN | 75 | 4.5 | 10 | 3 | 300 | 1 | 40 | 4.5 | 200 | 1/10 | 440 | 4.5/200 | 140 |  | SOT223
FZT1147A | https://www.diodes.com/datasheet/download/FZT1147A.pdf | FZT1147A | PNP, 12V, 5A, SOT223 |  |  |  | Standard | Low Saturation Transistor | PNP | 12 | 5 | 20 | 3 | 250 | 0.5 | 150 | 5 | 50 | 0.1/1 | 400 | 5/50 | 115 |  | SOT223
FZT1149A | https://www.diodes.com/datasheet/download/FZT1149A.pdf | FZT1149A | PNP, 25V, 4A, SOT223 |  |  |  | Standard | Low Saturation Transistor | PNP | 25 | 4 | 10 | 3 | 250 | 0.5 | 115 | 5 | 170 | 0.5/3 | 350 | 4/140 | 135 |  | SOT223
FZT1151A | https://www.diodes.com/datasheet/download/FZT1151A.pdf | FZT1151A | PNP, 40V, 3A, SOT223 |  |  |  | Standard | Low Saturation Transistor | PNP | 40 | 3 | 5 | 3 | 250 | 0.5 | 100 | 3 | 180 | 0.5/5 | 300 | 3/250 | 145 |  | SOT223
FZT458 | https://www.diodes.com/datasheet/download/FZT458.pdf | FZT458 | NPN, 400V, 0.3A, SOT223 |  |  |  | Standard | High Voltage Transistor | NPN | 400 | 0.3 | 1 | 2 | 100 | 0.001 | 15 | 0.1 | 200 | 0.02/2 | 500 | 0.05/6 | 50 |  | SOT223
FZT458Q | https://www.diodes.com/datasheet/download/FZT458.pdf | FZT458Q | NPN, 400V, 0.3A, SOT223 |  |  |  | Automotive | High Voltage Transistor | NPN | 400 | 0.3 | 1 | 2 | 100 | 0.001 | 15 | 0.1 | 200 | 0.02/2 | 500 | 0.05/6 | 50 |  | SOT223
FZT489 | https://www.diodes.com/datasheet/download/FZT489.pdf | FZT489 | NPN, 30V, 1A, SOT223 |  |  |  | Standard | Medium Power Transistor | NPN | 30 | 1 | 4 | 2 | 100 | 1 | 60 | 2 | 300 | 1/100 | 600 | 2/200 | 150 |  | SOT223
FZT489Q | https://www.diodes.com/datasheet/download/FZT489.pdf | FZT489Q | NPN, 30V, 1A, SOT223 |  |  |  | Automotive | Medium Power Transistor | NPN | 30 | 1 | 4 | 2 | 100 | 1 | 60 | 2 | 300 | 1/100 | 600 | 2/200 | 150 |  | SOT223
FZT491 | https://www.diodes.com/datasheet/download/FZT491.pdf | FZT491 | NPN, 60V, 1A, SOT223 |  |  |  | Standard | Medium Power Transistor | NPN | 60 | 1 | 2 | 2 | 100 | 0.5 | 80 | 1 | 250 | 0.5/50 | 500 | 1/100 | 150 |  | SOT223
FZT491A | https://www.diodes.com/datasheet/download/FZT491A.pdf | FZT491A | NPN, 40V, 1A, SOT223 |  |  |  | Standard | Medium Power Transistor | NPN | 40 | 1 | 2 | 2 | 300 | 0.5 | 200 | 1 | 300 | 0.5/50 | 500 | 1/100 | 150 |  | SOT223
FZT491AQ | https://www.diodes.com/datasheet/download/FZT491A.pdf | FZT491AQ | NPN, 40V, 1A, SOT223 |  |  |  | Automotive | Medium Power Transistor | NPN | 40 | 1 | 2 | 2 | 300 | 0.5 | 200 | 1 | 300 | 0.5/50 | 500 | 1/100 | 150 |  | SOT223
FZT493 | https://www.diodes.com/datasheet/download/FZT493.pdf | FZT493 | NPN, 100V, 1A, SOT223 |  |  |  | Standard | Medium Power Transistor | NPN | 100 | 1 | 2 | 2 | 100 | 0.25 | 80 | 0.5 | 300 | 0.5/50 | 600 | 1/100 | 150 |  | SOT223
FZT493A | https://www.diodes.com/datasheet/download/FZT493A.pdf | FZT493A | NPN, 60V, 1A, SOT223 |  |  |  | Standard | Medium Power Transistor | NPN | 60 | 1 | 2 | 2 | 300 | 0.25 | 100 | 0.5 | 250 | 0.5/50 | 500 | 1/100 | 150 |  | SOT223
FZT549 | https://www.diodes.com/datasheet/download/FZT549.pdf | FZT549 | PNP, 30V, 1A, SOT223 |  |  |  | Standard | Medium Power Transistor | PNP | 30 | 1 | 2 | 2 | 100 | 0.5 | 30 | 2 | 500 | 1/100 | 750 | 2/200 | 100 |  | SOT223
FZT558 | https://www.diodes.com/datasheet/download/FZT558.pdf | FZT558 | PNP, 400V, 0.2A, SOT223 |  |  |  | Standard | High Voltage Transistor | PNP | 400 | 0.2 |  | 2 | 100 | 0.05 | 15 | 0.1 | 200 | 0.02/2 | 500 | 0.05/6 | 50 |  | SOT223 (Type DN), SOT223
FZT560 | https://www.diodes.com/datasheet/download/FZT560.pdf | FZT560 | PNP, 500V, 0.15A, SOT223 |  |  |  | Standard | High Voltage Transistor | PNP | 500 | 0.15 | 0.5 | 2 | 100 | 0.001 | 80 | 0.05 | 200 | 0.02/2 | 500 | 0.05/10 | 60 |  | SOT223 (Type DN), SOT223
FZT560Q | https://www.diodes.com/datasheet/download/FZT560Q.pdf | FZT560Q | PNP, 500V, 0.15A, SOT223 |  |  |  | Automotive | High Voltage Transistor | PNP | 500 | 0.15 | 0.5 | 2 | 100 | 0.001 | 80 | 0.05 | 200 | 0.02/2 | 500 | 0.05/10 | 60 |  | SOT223
FZT589 | https://www.diodes.com/datasheet/download/FZT589.pdf | FZT589 | PNP, 30V, 1A, SOT223 |  |  |  | Standard | Medium Power Transistor | PNP | 30 | 1 | 2 | 2 | 100 | 0.5 | 40 | 2 | 350 | 1/100 | 650 | 2/200 | 100 |  | SOT223 (Type DN), SOT223
FZT591 | https://www.diodes.com/datasheet/download/FZT591.pdf | FZT591 | PNP, 60V, 1A, SOT223 |  |  |  | Standard | Medium Power Transistor | PNP | 60 | 1 | 2 | 2 | 100 | 0.5 | 80 | 1 | 300 | 0.5/50 | 600 | 1/100 | 150 |  | SOT223
FZT591A | https://www.diodes.com/datasheet/download/FZT591A.pdf | FZT591A | PNP, 40V, 1A, SOT223 |  |  |  | Standard | Medium Power Transistor | PNP | 40 | 1 | 2 | 2 | 250 | 0.5 | 160 | 1 | 200 | 0.1/1 | 500 | 1/100 | 150 |  | SOT223
FZT591AQ | https://www.diodes.com/datasheet/download/FZT591A.pdf | FZT591AQ | PNP, 40V, 1A, SOT223 |  |  |  | Automotive | Medium Power Transistor | PNP | 40 | 1 | 2 | 2 | 250 | 0.5 | 160 | 1 | 200 | 0.1/1 | 500 | 1/100 | 150 |  | SOT223
FZT593 | https://www.diodes.com/datasheet/download/FZT593.pdf | FZT593 | PNP, 100V, 1A, SOT223 |  |  |  | Standard | Medium Power Transistor | PNP | 100 | 1 | 2 | 2 | 100 | 0.25 | 50 | 1 | 200 | 0.25/25 | 300 | 0.5/50 | 50 |  | SOT223 (Type DN), SOT223
FZT600 | https://www.diodes.com/datasheet/download/FZT600.pdf | FZT600 | NPN, 140V, 2A, SOT223 |  |  |  | Standard | Darlington Transistor | NPN | 140 | 2 | 4 | 2 | 2000 | 0.5 | 1000 | 1 | 1100 | 0.5/5 | 1200 | 1/10 | 250 |  | SOT223
FZT600B | https://www.diodes.com/datasheet/download/FZT600B.pdf | FZT600B | NPN, 140V, 2A, SOT223 |  |  |  | Standard | Darlington Transistor | NPN | 140 | 2 | 4 | 2 | 10000 | 0.5 | 5000 | 1 | 1100 | 0.5/5 | 1200 | 1/10 | 250 |  | SOT223
FZT600BQ | https://www.diodes.com/datasheet/download/FZT600BQ.pdf | FZT600BQ | NPN, 140V, 2A, SOT223 |  |  |  | Automotive | Darlington Transistor | NPN | 140 | 2 | 4 | 2 | 10000 | 0.5 | 5000 | 1 | 1100 | 0.5/5 | 1200 | 1/10 | 250 |  | SOT223 (Type ZN), SOT223
FZT603 | https://www.diodes.com/datasheet/download/FZT603.pdf | FZT603 | NPN, 80V, 2A, SOT223 |  |  |  | Standard | Darlington Transistor | NPN | 80 | 2 | 6 | 2 | 5000 | 0.5 | 2000 | 2 | 900 | 0.4/0.4 | 1130 | 2/20 | 150 |  | SOT223
FZT603Q | https://www.diodes.com/datasheet/download/FZT603Q.pdf | FZT603Q | NPN, 80V, 2A, SOT223 |  |  |  | Automotive | Darlington Transistor | NPN | 80 | 2 | 6 | 2 | 5000 | 0.5 | 2000 | 2 | 900 | 0.4/0.4 | 1130 |  | 150 |  | SOT223
FZT605 | https://www.diodes.com/datasheet/download/FZT605.pdf | FZT605 | NPN, 120V, 1.5A, SOT223 |  |  |  | Standard | Darlington Transistor | NPN | 120 | 1.5 | 4 | 2 | 5000 | 0.5 | 2000 | 1 | 1000 | 0.25/0.25 | 1500 | 1/1 | 150 |  | SOT223 (Type DN), SOT223
FZT649 | https://www.diodes.com/datasheet/download/FZT649.pdf | FZT649 | NPN, 25V, 3A, SOT223 |  |  |  | Standard | Medium Power Transistor | NPN | 25 | 3 | 8 | 2 | 100 | 1 | 75 | 2 | 300 | 1/100 | 600 | 3/300 | 240 |  | SOT223 (Type DN), SOT223
FZT651 | https://www.diodes.com/datasheet/download/FZT651.pdf | FZT651 | NPN, 60V, 3A, SOT223 |  |  |  | Standard | Medium Power Transistor | NPN | 60 | 3 | 6 | 2 | 100 | 0.5 | 40 | 2 | 300 | 1/100 | 600 | 3/300 | 175 |  | SOT223 (Type DN), SOT223
FZT651Q | https://www.diodes.com/datasheet/download/FZT651Q.pdf | FZT651Q | NPN, 60V, 3A, SOT223 |  |  |  | Automotive | Medium Power Transistor | NPN | 60 | 3 | 6 | 2 | 100 | 0.5 | 40 | 2 | 300 | 1/100 | 600 | 3/300 | 175 |  | SOT223
FZT653 | https://www.diodes.com/datasheet/download/FZT653.pdf | FZT653 | NPN, 100V, 2A, SOT223 |  |  |  | Standard | Medium Power Transistor | NPN | 100 | 2 | 6 | 2 | 100 | 0.5 | 55 | 1 | 300 | 1/100 | 500 | 2/200 | 175 |  | SOT223
FZT653Q | https://www.diodes.com/datasheet/download/FZT653Q.pdf | FZT653Q | NPN, 100V, 2A, SOT223 |  |  |  | Automotive | Medium Power Transistor | NPN | 100 | 2 | 6 | 2 | 100 | 0.5 | 55 | 1 | 300 | 1/100 | 500 | 2/200 | 175 |  | SOT223
FZT655 | https://www.diodes.com/datasheet/download/FZT655.pdf | FZT655 | NPN, 150V, 1A, SOT223 |  |  |  | Standard | High Voltage Transistor | NPN | 150 | 1 | 2 | 2 | 50 | 0.5 | 20 | 1 | 500 | 0.5/50 | 500 | 1/200 | 30 |  | SOT223
FZT657 | https://www.diodes.com/datasheet/download/FZT657.pdf | FZT657 | NPN, 300V, 0.5A, SOT223 |  |  |  | Standard | High Voltage Transistor | NPN | 300 | 0.5 | 1 | 2 | 40 | 0.01 | 50 | 0.1 | 500 | 0.1/10 | N/A | N/A | 30 |  | SOT223
FZT657Q | https://www.diodes.com/datasheet/download/FZT657.pdf | FZT657Q | NPN, 300V, 0.5A, SOT223 |  |  |  | Automotive | High Voltage Transistor | NPN | 300 | 0.5 | 1 | 2 | 40 | 0.01 | 50 | 0.1 | 500 | 0.1/10 | N/A | N/A | 30 |  | SOT223
FZT658 | https://www.diodes.com/datasheet/download/FZT658.pdf | FZT658 | NPN, 400V, 0.5A, SOT223 |  |  |  | Standard | High Voltage Transistor | NPN | 400 | 0.5 | 1 | 2 | 50 | 0.1 | 40 | 0.2 | 250 | 0.05/5 | 500 | 0.1/10 | 50 |  | SOT223 (Type DN), SOT223
FZT688B | https://www.diodes.com/datasheet/download/FZT688B.pdf | FZT688B | NPN, 12V, 4A, SOT223 |  |  |  | Standard | Medium Power Transistor | NPN | 12 | 4 | 10 | 2 | 500 | 0.1 | 400 | 3 | 40 | 0.1/1 | 350 | 3/20 | 150 |  | SOT223 (Type DN), SOT223
FZT689B | https://www.diodes.com/datasheet/download/FZT689B.pdf | FZT689B | NPN, 20V, 3A, SOT223 |  |  |  | Standard | Medium Power Transistor | NPN | 20 | 3 | 8 | 2 | 500 | 0.1 | 400 | 2 | 100 | 0.1/0.5 | 500 | 2/10 | 150 |  | SOT223
FZT690B | https://www.diodes.com/datasheet/download/FZT690B.pdf | FZT690B | NPN, 45V, 3A, SOT223 |  |  |  | Standard | Medium Power Transistor | NPN | 45 | 3 | 6 | 2 | 500 | 0.1 | 150 | 2 | 100 | 0.1/0.5 | 500 | 1/5 | 150 |  | SOT223
FZT690BQ | https://www.diodes.com/datasheet/download/FZT690B.pdf | FZT690BQ | NPN, 45V, 3A, SOT223 |  |  |  | Automotive | Medium Power Transistor | NPN | 45 | 3 | 6 | 2 | 500 | 0.1 | 150 | 2 | 100 | 0.1/0.5 | 500 | 1/5 | 150 |  | SOT223
FZT692B | https://www.diodes.com/datasheet/download/FZT692B.pdf | FZT692B | NPN, 70V, 2A, SOT223 |  |  |  | Standard | Medium Power Transistor | NPN | 70 | 2 | 5 | 2 | 500 | 0.1 | 150 | 1 | 150 | 0.1/0.5 | 500 | 1/10 | 150 |  | SOT223
FZT692BQ | https://www.diodes.com/datasheet/download/FZT692BQ.pdf | FZT692BQ | NPN, 70V, 2A, SOT223 |  |  |  | Automotive | Medium Power Transistor | NPN | 70 | 2 | 5 | 2 | 500 | 0.1 | 150 | 1 | 150 | 0.1/0.5 | 500 | 1/10 | 150 |  | SOT223
FZT694B | https://www.diodes.com/datasheet/download/FZT694B.pdf | FZT694B | NPN, 120V, 1A, SOT223 |  |  |  | Standard | Medium Power Transistor | NPN | 120 | 1 | 2 | 2 | 500 | 0.1 | 150 | 0.4 | 250 | 0.1/0.5 | 500 | 0.4/5 | 130 |  | SOT223 (Type DN), SOT223
FZT696B | https://www.diodes.com/datasheet/download/FZT696B.pdf | FZT696B | NPN, 180V, 0.5A, SOT223 |  |  |  | Standard | High Voltage Transistor | NPN | 180 | 0.5 | 1 | 2 | 500 | 0.1 | 150 | 0.2 | 200 | 0.05/0.5 | 250 | 0.2/5 | 130 |  | SOT223
FZT705 | https://www.diodes.com/datasheet/download/FZT705.pdf | FZT705 | PNP, 120V, 2A, SOT223 |  |  |  | Standard | Darlington Transistor | PNP | 120 | 2 | 4 | 2 | 3000 | 0.1 | 2000 | 2 | 1300 | 1/1 | 2500 | 2/2 | 160 |  | SOT223
FZT7053 | https://www.diodes.com/datasheet/download/FZT7053.pdf | FZT7053 | NPN, 100V, 1.5A, SOT223 |  |  |  | Standard | Darlington Transistor | NPN | 100 | 1.5 | 2 | 2 | 10000 | 0.1 | 1000 | 1 | 1500 | 0.1/0.1 |  |  | 200 |  | SOT223
FZT705Q | https://www.diodes.com/datasheet/download/FZT705Q.pdf | FZT705Q | PNP, 120V, 2A, SOT223 |  |  |  | Automotive | Darlington Transistor | PNP | 120 | 2 | 4 | 2 | 3000 | 0.1 | 2000 | 2 | 1300 | 1/1 | 2500 | 2/2 | 160 |  | SOT223
FZT717 | https://www.diodes.com/datasheet/download/FZT717.pdf | FZT717 | PNP, 12V, 3A, SOT223 |  |  |  | Standard | Low Saturation Transistor | PNP | 12 | 3 | 10 | 2 | 300 | 0.1 | 160 | 3 | 150 | 1/10 | 320 | 3/50 | 110 |  | SOT223
FZT749 | https://www.diodes.com/datasheet/download/FZT749.pdf | FZT749 | PNP, 25V, 3A, SOT223 |  |  |  | Standard | Medium Power Transistor | PNP | 25 | 3 | 8 | 2 | 100 | 1 | 75 | 2 | 300 | 1/100 | 600 | 3/300 | 160 |  | SOT223 (Type DN), SOT223
FZT749Q | https://www.diodes.com/datasheet/download/FZT749Q.pdf | FZT749Q | PNP, 25V, 3A, SOT223 |  |  |  | Automotive | Medium Power Transistor | PNP | 25 | 3 | 8 | 2 | 100 | 1 | 75 | 2 | 300 | 1/100 | 600 | 3/300 | 160 |  | SOT223
FZT751 | https://www.diodes.com/datasheet/download/FZT751.pdf | FZT751 | PNP, 60V, 3A, SOT223 |  |  |  | Standard | Medium Power Transistor | PNP | 60 | 3 | 6 | 2 | 100 | 0.5 | 40 | 2 | 300 | 1/100 | 600 | 3/300 | 140 |  | SOT223
FZT751Q | https://www.diodes.com/datasheet/download/FZT751Q.pdf | FZT751Q | PNP, 60V, 3A, SOT223 |  |  |  | Automotive | Medium Power Transistor | PNP | 60 | 3 | 6 | 2 | 100 | 0.5 | 40 | 2 | 300 | 1/100 | 600 | 3/300 | 140 |  | SOT223 (Type DN), SOT223
FZT753 | https://www.diodes.com/datasheet/download/FZT753.pdf | FZT753 | PNP, 100V, 2A, SOT223 |  |  |  | Standard | Medium Power Transistor | PNP | 100 | 2 | 6 | 2 | 100 | 0.5 | 55 | 1 | 300 | 1/100 | 500 | 2/200 | 140 |  | SOT223
FZT753Q | https://www.diodes.com/datasheet/download/FZT753Q.pdf | FZT753Q | PNP, 100V, 2A, SOT223 |  |  |  | Automotive | Medium Power Transistor | PNP | 100 | 2 | 6 | 2 | 100 | 0.5 | 55 | 1 | 300 | 1/100 | 500 | 2/200 | 140 |  | SOT223
FZT755 | https://www.diodes.com/datasheet/download/FZT755.pdf | FZT755 | PNP, 150V, 1A, SOT223 |  |  |  | Standard | High Voltage Transistor | PNP | 150 | 1 | 2 | 2 | 50 | 0.5 | 20 | 1 | 500 | 0.5/50 | 500 | 1/200 | 30 |  | SOT223 (Type DN), SOT223
FZT757 | https://www.diodes.com/datasheet/download/FZT757.pdf | FZT757 | PNP, 300V, 0.5A, SOT223 |  |  |  | Standard | High Voltage Transistor | PNP | 300 | 0.5 | 1 | 2 | 40 | 0.01 | 50 | 0.1 | 500 | 0.1/10 | N/A | N/A | 30 |  | SOT223
FZT758 | https://www.diodes.com/datasheet/download/FZT758.pdf | FZT758 | PNP, 400V, 0.5A, SOT223 |  |  |  | Standard | High Voltage Transistor | PNP | 400 | 0.5 | 1 | 2 | 50 | 0.1 | 40 | 0.2 | 250 | 0.05/5 | 500 | 0.1/10 | 50 |  | SOT223 (Type DN), SOT223
FZT788B | https://www.diodes.com/datasheet/download/FZT788B.pdf | FZT788B | PNP, 15V, 3A, SOT223 |  |  |  | Standard | Medium Power Transistor | PNP | 15 | 3 | 8 | 2 | 500 | 0.01 | 150 | 6 | 250 | 1/5 | 450 | 2/10 | 100 |  | SOT223 (Type DN), SOT223
FZT789A | https://www.diodes.com/datasheet/download/FZT789A.pdf | FZT789A | PNP, 25V, 3A, SOT223 |  |  |  | Standard | Medium Power Transistor | PNP | 25 | 3 | 6 | 2 | 300 | 0.01 | 100 | 6 | 250 | 1/10 | 450 | 2/20 | 100 |  | SOT223
FZT789AQ | https://www.diodes.com/datasheet/download/FZT789AQ.pdf | FZT789AQ | PNP, 25V, 3A, SOT223 |  |  |  | Automotive | Medium Power Transistor | PNP | 25 | 3 | 6 | 2 | 300 | 0.01 | 100 | 6 | 250 | 1/10 | 450 | 2/20 | 100 |  | SOT223 (Type DN), SOT223
FZT790A | https://www.diodes.com/datasheet/download/FZT790A.pdf | FZT790A | PNP, 40V, 3A, SOT223 |  |  |  | Standard | Medium Power Transistor | PNP | 40 | 3 | 6 | 2 | 300 | 0.01 | 150 | 2 | 250 | 0.5/5 | 450 | 1/10 | 100 |  | SOT223
FZT792A | https://www.diodes.com/datasheet/download/FZT792A.pdf | FZT792A | PNP, 70V, 2A, SOT223 |  |  |  | Standard | Medium Power Transistor | PNP | 70 | 2 | 5 | 2 | 300 | 0.01 | 200 | 1 | 450 | 0.5/5 | 500 | 1/25 | 100 |  | SOT223
FZT795A | https://www.diodes.com/datasheet/download/FZT795A.pdf | FZT795A | PNP, 140V, 0.5A, SOT223 |  |  |  | Standard | High Voltage Transistor | PNP | 140 | 0.5 | 1 | 2 | 300 | 0.01 | 100 | 0.3 | 300 | 0.1/1 | 300 | 0.2/5 | 100 |  | SOT223
FZT795AQ | https://www.diodes.com/datasheet/download/FZT795A.pdf | FZT795AQ | PNP, 140V, 0.5A, SOT223 |  |  |  | Automotive | High Voltage Transistor | PNP | 140 | 0.5 | 1 | 2 | 300 | 0.01 | 100 | 0.3 | 300 | 0.1/1 | 300 | 0.2/5 | 100 |  | SOT223
FZT796A | https://www.diodes.com/datasheet/download/FZT796A.pdf | FZT796A | PNP, 200V, 0.5A, SOT223 |  |  |  | Standard | High Voltage Transistor | PNP | 200 | 0.5 | 1 | 2 | 300 | 0.01 | 100 | 0.4 | 200 | 0.05/2 | 300 | 0.2/20 | 100 |  | SOT223
FZT849 | https://www.diodes.com/datasheet/download/FZT849.pdf | FZT849 | NPN, 30V, 7A, SOT223 |  |  |  | Standard | Low Saturation Transistor | NPN | 30 | 7 | 20 | 3 | 100 | 0.01 | 100 | 7 | 110 | 1/20 | 215 | 2/20 | 100 |  | SOT223
FZT851 | https://www.diodes.com/datasheet/download/FZT851.pdf | FZT851 | NPN, 60V, 6A, SOT223 |  |  |  | Standard | Low Saturation Transistor | NPN | 60 | 6 | 20 | 3 | 100 | 0.01 | 75 | 5 | 100 | 1/50 | 170 | 2/50 | 130 |  | SOT223
FZT851Q | https://www.diodes.com/datasheet/download/FZT851.pdf | FZT851Q | NPN, 60V, 6A, SOT223 |  |  |  | Automotive | Low Saturation Transistor | NPN | 60 | 6 | 20 | 3 | 100 | 0.01 | 75 | 5 | 100 | 1/50 | 170 | 2/50 | 130 |  | SOT223
FZT853 | https://www.diodes.com/datasheet/download/FZT853.pdf | FZT853 | NPN, 100V, 6A, SOT223 |  |  |  | Standard | Low Saturation Transistor | NPN | 100 | 6 | 10 | 3 | 100 | 0.01 | 50 | 4 | 50 | 0.1/5 | 150 | 2/100 | 130 |  | SOT223
FZT855 | https://www.diodes.com/datasheet/download/FZT855.pdf | FZT855 | NPN, 150V, 5A, SOT223 |  |  |  | Standard | High Voltage Transistor | NPN | 150 | 5 | 10 | 3 | 100 | 0.01 | 15 | 5 | 65 | 0.5/50 | 110 | 1/100 | 90 |  | SOT223 (Type DN), SOT223
FZT855Q | https://www.diodes.com/datasheet/download/FZT855Q.pdf | FZT855Q | NPN, 150V, 5A, SOT223 |  |  |  | Automotive | High Voltage Transistor | NPN | 150 | 5 | 10 | 3 | 100 | 0.01 | 15 | 5 | 65 | 0.5/50 | 110 | 1/100 | 90 | FZT855.spice.txt | SOT223
FZT857 | https://www.diodes.com/datasheet/download/FZT857.pdf | FZT857 | NPN, 300V, 3.5A, SOT223 |  |  |  | Standard | High Voltage Transistor | NPN | 300 | 3.5 | 5 | 3 | 100 | 0.01 | 15 | 2 | 100 | 0.5/100 | 230 | 2/200 | 80 |  | SOT223
FZT857Q | https://www.diodes.com/datasheet/download/FZT857Q.pdf | FZT857Q | NPN, 300V, 3.5A, SOT223 |  |  |  | Automotive | High Voltage Transistor | NPN | 300 | 3.5 | 5 | 3 | 100 | 0.01 | 15 | 2 | 100 | 0.5/100 | 230 | 2/200 | 80 |  | SOT223
FZT869 | https://www.diodes.com/datasheet/download/FZT869.pdf | FZT869 | NPN, 25V, 7A, SOT223 |  |  |  | Standard | Low Saturation Transistor | NPN | 25 | 7 | 20 | 3 | 300 | 0.01 | 200 | 7 | 110 | 1/10 | 215 | 2/10 | 100 |  | SOT223
FZT948 | https://www.diodes.com/datasheet/download/FZT948.pdf | FZT948 | PNP, 20V, 6A, SOT223 |  |  |  | Standard | Low Saturation Transistor | PNP | 20 | 6 | 20 | 3 | 100 | 0.01 | 60 | 10 | 130 | 0.5/10 | 180 | 2/200 | 80 |  | SOT223
FZT949 | https://www.diodes.com/datasheet/download/FZT949.pdf | FZT949 | PNP, 30V, 5.5A, SOT223 |  |  |  | Standard | Low Saturation Transistor | PNP | 30 | 5.5 | 20 | 3 | 100 | 0.01 | 75 | 5 | 75 | 0.5/20 | 270 | 2/200 | 100 |  | SOT223
FZT949Q | https://www.diodes.com/datasheet/download/FZT949Q.pdf | FZT949Q | PNP, 30V, 5.5A, SOT223 |  |  |  | Automotive | Low Saturation Transistor | PNP | 30 | 5.5 | 20 | 3 | 100 | 0.01 | 75 | 5 | 75 | 0.5/20 | 270 | 2/200 | 100 |  | SOT223
FZT951 | https://www.diodes.com/datasheet/download/FZT951.pdf | FZT951 | PNP, 60V, 5A, SOT223 |  |  |  | Standard | Low Saturation Transistor | PNP | 60 | 5 | 15 | 3 | 100 | 0.01 | 75 | 5 | 50 | 0.1/10 | 210 | 2/200 | 120 |  | SOT223
FZT951Q | https://www.diodes.com/datasheet/download/FZT951.pdf | FZT951Q | PNP, 60V, 5A, SOT223 |  |  |  | Automotive | Low Saturation Transistor | PNP | 60 | 5 | 15 | 3 | 100 | 0.01 | 75 | 5 | 50 | 0.1/10 | 210 | 2/200 | 120 |  | SOT223
FZT953 | https://www.diodes.com/datasheet/download/FZT953.pdf | FZT953 | PNP, 100V, 5A, SOT223 |  |  |  | Standard | Low Saturation Transistor | PNP | 100 | 5 | 10 | 3 | 100 | 0.01 | 50 | 3 | 50 | 0.1/10 | 220 | 2/200 | 125 |  | SOT223 (Type DN), SOT223
FZT953Q | https://www.diodes.com/datasheet/download/FZT953Q.pdf | FZT953Q | PNP, 100V, 5A, SOT223 |  |  |  | Automotive | Low Saturation Transistor | PNP | 100 | 5 | 10 | 3 | 100 | 0.01 | 50 | 3 | 50 | 0.1/10 | 220 | 2/200 | 125 |  | SOT223
FZT955 | https://www.diodes.com/datasheet/download/FZT955.pdf | FZT955 | PNP, 140V, 4A, SOT223 |  |  |  | Standard | High Voltage Transistor | PNP | 140 | 4 | 10 | 3 | 100 | 0.01 | 75 | 3 | 60 | 0.1/5 | 150 | 1/100 | 110 |  | SOT223
FZT956 | https://www.diodes.com/datasheet/download/FZT956.pdf | FZT956 | PNP, 200V, 2A, SOT223 |  |  |  | Standard | High Voltage Transistor | PNP | 200 | 2 | 5 | 3 | 100 | 0.01 | 50 | 2 | 50 | 0.1/10 | 165 | 1/100 | 110 |  | SOT223
FZT956Q | https://www.diodes.com/datasheet/download/FZT956Q.pdf | FZT956Q | PNP, 200V, 2A, SOT223 |  |  |  | Automotive | High Voltage Transistor | PNP | 200 | 2 | 5 | 3 | 100 | 0.01 | 50 | 2 | 165 | 60 | 1/100 | 0.1/10 | 110 |  | SOT223
FZT957 | https://www.diodes.com/datasheet/download/FZT957.pdf | FZT957 | PNP, 300V, 1A, SOT223 |  |  |  | Standard | High Voltage Transistor | PNP | 300 | 1 | 2 | 3 | 100 | 0.01 | 90 | 1 | 100 | 0.1/10 | 165 | 0.5/100 | 85 |  | SOT223
FZT957Q | https://www.diodes.com/datasheet/download/FZT957Q.pdf | FZT957Q | PNP, 300V, 1A, SOT223 |  |  |  | Automotive | High Voltage Transistor | PNP | 300 | 1 | 2 | 3 | 100 | 0.01 | 90 | 1 | 100 | 0.1/10 | 165 | 0.5/100 | 85 |  | SOT223
FZT958 | https://www.diodes.com/datasheet/download/FZT958.pdf | FZT958 | PNP, 400V, 0.5A, SOT223 |  |  |  | Standard | High Voltage Transistor | PNP | 400 | 0.5 | 1.5 | 3 | 100 | 0.01 | 100 | 0.5 | 200 | 0.1/10 | 400 | 0.5/100 | 85 |  | SOT223
FZT968 | https://www.diodes.com/datasheet/download/FZT968.pdf | FZT968 | PNP, 12V, 6A, SOT223 |  |  |  | Standard | Low Saturation Transistor | PNP | 12 | 6 | 20 | 3 | 300 | 0.5 | 150 | 10 | 130 | 0.5/5 | 170 | 2/50 | 80 |  | SOT223
FZTA14 | https://www.diodes.com/datasheet/download/FZTA14.pdf | FZTA14 | NPN, 30V, 1A, SOT223 |  |  |  | Standard | Darlington Transistor | NPN | 30 | 1 |  | 2 | 20000 | 0.1 | 5000 | 1 | 1500 | 0.1/0.1 | 1600 | 1/1 | 170 |  | SOT223
HBDM60V600X | https://www.diodes.com/datasheet/download/HBDM60V600X.pdf | HBDM60V600X | Complementary, 65V, 0.6A, SOT363 |  |  |  | Standard | Small Signal Transistor | NPN + PNP | 65, 60 | 0.5, 0.6 |  | 0.2 | 100 | 0.1, 0.15 | 250, 50 | 0.01, 0.5 | 0.4, 0.3 | 0.1/10, 0.15/15 | 0, 0.5 | 0, 0.5/50 |  |  | SOT363
MJD2873 | https://www.diodes.com/datasheet/download/MJD2873.pdf | MJD2873 | NPN, 50V, 2A, TO252 |  |  |  | Standard | Medium Power Transistor | NPN | 50 | 2 | 3 | 2.6 | 40 | 2 | 80 | 0.75 | 300 | 1/50 |  |  | 65 | MJD2873.spice.txt | TO252 (DPAK)
MJD2873Q | https://www.diodes.com/datasheet/download/MJD2873Q.pdf | MJD2873Q | NPN, 50V, 2A, TO252 |  |  |  | Automotive | Medium Power Transistor | NPN | 50 | 2 | 3 | 2.6 | 40 | 2 | 80 | 0.75 | 300 | 1/50 |  |  | 65 | MJD2873Q.spice.txt | TO252 (DPAK)
MJD31C | https://www.diodes.com/datasheet/download/MJD31C.pdf | MJD31C | NPN, 100V, 3A, TO252 |  |  |  | Standard | Medium Power Transistor | NPN | 100 | 3 | 5 | 2.1 | 25 | 1 | 10 | 3 | 1200 | 3, 375 |  |  | 3 |  | TO252 (DPAK)
MJD31CH | https://www.diodes.com/datasheet/download/MJD31CH.pdf | MJD31CH | NPN, 100V, 3A, TO252 |  |  |  | Standard | Medium Power Transistor | NPN | 100 | 3 | 5 | 2.6 | 10 | 3 | 25 | 1 | 1200 | 3/375 |  |  | 3 | MJD31CH.spice.txt | TO252 (DPAK)
MJD31CHQ | https://www.diodes.com/datasheet/download/MJD31CHQ.pdf | MJD31CHQ | NPN, 100V, 3A, TO252 |  |  |  | Automotive | Medium Power Transistor | NPN | 100 | 3 | 5 | 2.6 | 10 | 3 | 25 | 1 | 1200 | 3/375 |  |  | 3 | MJD31CHQ.spice.txt | TO252 (DPAK)
MJD31CUQ | https://www.diodes.com/datasheet/download/MJD31CUQ.pdf | MJD31CUQ | NPN, 100V, 3A, TO252 |  |  |  | Automotive | Medium Power Transistor | NPN | 100 | 3 | 5 | 2.6 | 25 | 1 | 10 | 3 | 1200 | 3/375 |  |  | 3 |  | TO252 (DPAK)
MJD32C | https://www.diodes.com/datasheet/download/MJD32C.pdf | MJD32C | PNP, 100V, 3A, TO252 |  |  |  | Standard | Medium Power Transistor | PNP | 100 | 3 | 5 | 2.1 | 25 | 1 | 10 | 3 | 1200 | 3, 375 |  |  | 3 |  | TO252 (DPAK)
MJD32CUQ | https://www.diodes.com/datasheet/download/MJD32CUQ.pdf | MJD32CUQ | PNP, 100V, 3A, TO252 |  |  |  | Automotive | Medium Power Transistor | PNP | 100 | 3 | 5 | 2.6 | 25 | 1 | 10 | 3 | 1200 | 3/375 |  |  | 3 |  | TO252 (DPAK)
MJD340 | https://www.diodes.com/datasheet/download/MJD340.pdf | MJD340 | NPN, 300V, 0.5A, TO252 |  |  |  | Standard | High Voltage Transistor | NPN | 300 | 0.5 | 0.75 | 2.1 | 30 | 0.05 |  |  | 500 | 0.1/10 |  |  | 10 |  | TO252 (DPAK)
MJD350 | https://www.diodes.com/datasheet/download/MJD350.pdf | MJD350 | PNP, 300V, 0.5A, TO252 |  |  |  | Standard | High Voltage Transistor | PNP | 300 | 0.5 | 0.75 | 2.1 | 30 | 0.05 |  |  | 500 | 0.1/10 |  |  | 10 |  | TO252 (DPAK)
MJD41C | https://www.diodes.com/datasheet/download/MJD41C.pdf | MJD41C | NPN, 100V, 6A, TO252 |  |  |  | Standard | Medium Power Transistor | NPN | 100 | 6 | 10 | 2.7 | 15 | 3 | 30 | 0.3 | 1500 | 6/600 |  |  | 3 | MJD41C.spice.txt | TO252 (DPAK)
MJD41CQ | https://www.diodes.com/datasheet/download/MJD41CQ.pdf | MJD41CQ | NPN, 100V, 6A, TO252 |  |  |  | Automotive | Medium Power Transistor | NPN | 100 | 6 | 10 | 2.7 | 15 | 3 | 30 | 0.3 | 1500 | 6/600 |  |  | 3 | MJD41CQ.spice.txt | TO252 (DPAK)
MJD42C | https://www.diodes.com/datasheet/download/MJD42C.pdf | MJD42C | PNP, 100V, 6A, TO252 |  |  |  | Standard | Medium Power Transistor | PNP | 100 | 6 | 10 | 2.7 | 15 | 3 | 30 | 0.3 | 1500 | 6/600 |  |  | 3 | MJD42C.spice.txt | TO252 (DPAK)
MJD42CQ | https://www.diodes.com/datasheet/download/MJD42CQ.pdf | MJD42CQ | PNP, 100V, 6A, TO252 |  |  |  | Automotive | Medium Power Transistor | PNP | 100 | 6 | 10 | 2.7 | 15 | 3 | 30 | 0.3 | 1500 | 6/600 |  |  | 3 | MJD42CQ.spice.txt | TO252 (DPAK)
MJD44H11 | https://www.diodes.com/datasheet/download/MJD44H11.pdf | MJD44H11 | NPN, 80V, 8A, TO252 |  |  |  | Standard | Medium Power Transistor | NPN | 80 | 8 | 16 | 2.7 | 40 | 4 | 60 | 2 | 1000 | 8/400 |  |  | 3 | MJD44H11.spice.txt | TO252 (DPAK)
MJD44H11Q | https://www.diodes.com/datasheet/download/MJD44H11Q.pdf | MJD44H11Q | NPN, 80V, 8A, TO252 |  |  |  | Automotive | Medium Power Transistor | NPN | 80 | 8 | 16 | 2.7 | 40 | 4 | 60 | 2 | 1000 | 8/400 |  |  | 3 | MJD44H11Q.spice.txt | TO252 (DPAK)
MJD45H11 | https://www.diodes.com/datasheet/download/MJD45H11.pdf | MJD45H11 | PNP, 80V, 8A, TO252 |  |  |  | Standard | Medium Power Transistor | PNP | 80 | 8 | 16 | 2.7 | 60 | 2 | 40 | 4 | 1000 | 8/400 |  |  | 3 | MJD45H11.spice.txt | TO252 (DPAK)
MJD45H11Q | https://www.diodes.com/datasheet/download/MJD45H11Q.pdf | MJD45H11Q | PNP, 80V, 8A, TO252 |  |  |  | Automotive | Medium Power Transistor | PNP | 80 | 8 | 16 | 2.7 | 60 | 2 | 40 | 4 | 1000 | 8/400 |  |  | 3 | MJD45H11Q.spice.txt | TO252 (DPAK)
MMBT2222A | https://www.diodes.com/datasheet/download/MMBT2222A.pdf | MMBT2222A | NPN, 40V, 0.6A, SOT23 |  |  |  | Standard | Small Signal Transistor | NPN | 40 | 0.6 | 0.8 | 0.3 | 100 | 0.15 | 40 | 0.5 | 300 | 0.15/15 | 1000 | 0.5/50 | 300 |  | SOT23
MMBT2222ALP4 | https://www.diodes.com/datasheet/download/MMBT2222ALP4.pdf | MMBT2222ALP4 | NPN, 40V, 0.6A, DFN1006-3 |  |  |  | Standard | Small Signal Transistor | NPN | 40 | 0.6 | 0.8 | 0.4 | 100 | 0.15 | 40 | 0.5 | 300 | 0.15/15 | 1000 | 0.5/50 | 300 |  | X2-DFN1006-3
MMBT2222AQ | https://www.diodes.com/datasheet/download/MMBT2222A.pdf | MMBT2222AQ | NPN, 40V, 0.6A, SOT23 |  |  |  | Automotive | Small Signal Transistor | NPN | 40 | 0.6 | 0.8 | 0.3 | 100 | 0.15 | 40 | 0.5 | 300 | 0.15/15 | 1000 | 0.5/50 | 300 |  | SOT23
MMBT2222AT | https://www.diodes.com/datasheet/download/MMBT2222AT.pdf | MMBT2222AT | NPN, 40V, 0.6A, SOT523 |  |  |  | Standard | Small Signal Transistor | NPN | 40 | 0.6 |  | 0.15 | 100 | 0.15 | 40 | 0.5 | 300 | 0.15/15 | 1000 | 0.5/50 | 300 |  | SOT523
MMBT2907A | https://www.diodes.com/datasheet/download/MMBT2907A.pdf | MMBT2907A | PNP, 60V, 0.6A, SOT23 |  |  |  | Standard | Small Signal Transistor | PNP | 60 | 0.6 | 0.8 | 0.3 | 100 | 0.15 | 50 | 0.5 | 400 | 0.15/15 | 1600 | 0.5/50 | 200 |  | SOT23
MMBT2907AQ | https://www.diodes.com/datasheet/download/MMBT2907AQ.pdf | MMBT2907AQ | PNP, 60V, 0.6A, SOT23 |  |  |  | Automotive | Small Signal Transistor | PNP | 60 | 0.6 | 0.8 | 0.3 | 100 | 0.15 | 50 | 0.5 | 400 | 0.15/15 | 1600 | 0.5/50 | 200 |  | SOT23
MMBT2907AT | https://www.diodes.com/datasheet/download/MMBT2907AT.pdf | MMBT2907AT | PNP, 60V, 0.6A, SOT523 |  |  |  | Standard | Small Signal Transistor | PNP | 60 | 0.6 |  | 0.15 | 100 | 0.15 | 50 | 0.5 | 400 | 0.15/15 | 1600 | 0.5/50 | 200 |  | SOT523
MMBT3904 | https://www.diodes.com/datasheet/download/MMBT3904.pdf | MMBT3904 | NPN, 40V, 0.2A, SOT23 |  |  |  | Standard | Small Signal Transistor | NPN | 40 | 0.2 |  | 0.3 | 100 | 0.01 | 30 | 0.1 | 200 | 0.01/1 | 300 | 0.05/5 | 300 |  | SOT23
MMBT3904FA | https://www.diodes.com/datasheet/download/MMBT3904FA.pdf | MMBT3904FA | NPN, 40V, 0.2A, DFN0806-3 |  |  |  | Standard | Small Signal Transistor | NPN | 40 | 0.2 | 0.5 | 0.435 | 100 | 0.01 | 30 | 0.1 | 200 | 0.01/1 | 300 | 0.05/5 | 300 |  | X2-DFN0806-3
MMBT3904FZ | https://www.diodes.com/datasheet/download/MMBT3904FZ.pdf | MMBT3904FZ | NPN, 40V, 0.2A, DFN0606-3 |  |  |  | Standard | Small Signal Transistor | NPN | 40 | 0.2 | 0.5 | 0.27 | 100 | 0.01 | 30 | 0.1 | 200 | 0.01/1 | 300 | 0.05/5 | 300 |  | X2-DFN0606-3
MMBT3904LP | https://www.diodes.com/datasheet/download/MMBT3904LP.pdf | MMBT3904LP | NPN, 40V, 0.2A, DFN1006-3 |  |  |  | Standard | Small Signal Transistor | NPN | 40 | 0.2 | 0.2 | 0.4 | 100 | 0.01 | 30 | 0.1 | 200 | 0.01/1 | 300 | 0.05/5 | 300 |  | X1-DFN1006-3
MMBT3904Q | https://www.diodes.com/datasheet/download/MMBT3904Q.pdf | MMBT3904Q | NPN, 40V, 0.2A, SOT23 |  |  |  | Automotive | Small Signal Transistor | NPN | 40 | 0.2 |  | 0.3 | 100 | 0.01 | 30 | 0.1 | 200 | 0.01/1 | 300 | 0.05/5 | 300 |  | SOT23
MMBT3904T | https://www.diodes.com/datasheet/download/MMBT3904T.pdf | MMBT3904T | NPN, 40V, 0.2A, SOT523 |  |  |  | Standard | Small Signal Transistor | NPN | 40 | 0.2 |  | 0.15 | 100 | 0.01 | 30 | 0.1 | 200 | 0.01/1 | 300 | 0.05/5 | 300 |  | SOT523
MMBT3906 | https://www.diodes.com/datasheet/download/MMBT3906.pdf | MMBT3906 | PNP, 40V, 0.2A, SOT23 |  |  |  | Standard | Small Signal Transistor | PNP | 40 | 0.2 |  | 0.3 | 100 | 0.01 | 30 | 0.1 | 250 | 0.01/1 | 400 | 0.05/5 | 250 |  | SOT23
MMBT3906FA | https://www.diodes.com/datasheet/download/MMBT3906FA.pdf | MMBT3906FA | PNP, 40V, 0.2A, DFN0806-3 |  |  |  | Standard | Small Signal Transistor | PNP | 40 | 0.2 | 0.5 | 0.435 | 100 | 0.01 | 30 | 0.1 | 250 | 0.01/1 | 400 | 0.05/5 | 300 |  | X2-DFN0806-3
MMBT3906FZ | https://www.diodes.com/datasheet/download/MMBT3906FZ.pdf | MMBT3906FZ | PNP, 40V, 0.2A, DFN0606-3 |  |  |  | Standard | Small Signal Transistor | PNP | 40 | 0.2 | 0.5 | 0.27 | 100 | 0.01 | 30 | 0.1 | 250 | 0.01/1 | 400 | 0.05/5 | 300 |  | X2-DFN0606-3
MMBT3906LP | https://www.diodes.com/datasheet/download/MMBT3906LP.pdf | MMBT3906LP | PNP, 40V, 0.2A, DFN1006-3 |  |  |  | Standard | Small Signal Transistor | PNP | 40 | 0.2 | 0.2 | 0.4 | 100 | 0.01 | 30 | 0.1 | 250 | 0.01/1 | 400 | 0.05/5 | 300 |  | X1-DFN1006-3
MMBT3906Q | https://www.diodes.com/datasheet/download/MMBT3906Q.pdf | MMBT3906Q | PNP, 40V, 0.2A, SOT23 |  |  |  | Automotive | Small Signal Transistor | PNP | 40 | 0.2 |  | 0.3 | 100 | 0.01 | 30 | 0.1 | 250 | 0.01/1 | 400 | 0.05/5 | 250 |  | SOT23
MMBT3906T | https://www.diodes.com/datasheet/download/MMBT3906T.pdf | MMBT3906T | PNP, 40V, 0.2A, SOT523 |  |  |  | Standard | Small Signal Transistor | PNP | 40 | 0.2 |  | 0.15 | 100 | 0.01 | 30 | 0.1 | 250 | 0.01/1 | 400 | 0.05/5 | 250 |  | SOT523
MMBT4401 | https://www.diodes.com/datasheet/download/MMBT4401.pdf | MMBT4401 | NPN, 40V, 0.6A, SOT23 |  |  |  | Standard | Small Signal Transistor | NPN | 40 | 0.6 | 1 | 0.31 | 100 | 0.15 | 40 | 0.5 | 400 | 0.15/15 | 750 | 0.5/50 | 250 |  | SOT23
MMBT4401Q | https://www.diodes.com/datasheet/download/MMBT4401Q.pdf | MMBT4401Q | NPN, 40V, 0.6A, SOT23 |  |  |  | Automotive | Small Signal Transistor | NPN | 40 | 0.6 | 1 | 0.31 | 100 | 0.15 | 40 | 0.5 | 400 | 0.15/15 | 750 | 0.5/50 | 250 |  | SOT23
MMBT4401T | https://www.diodes.com/datasheet/download/MMBT4401T.pdf | MMBT4401T | NPN, 40V, 0.6A, SOT523 |  |  |  | Standard | Small Signal Transistor | NPN | 40 | 0.6 |  | 0.15 | 100 | 0.15 | 40 | 0.5 | 400 | 0.15/15 | 750 | 0.5/50 | 250 |  | SOT523
MMBT4403 | https://www.diodes.com/datasheet/download/MMBT4403.pdf | MMBT4403 | PNP, 40V, 0.6A, SOT23 |  |  |  | Standard | Small Signal Transistor | PNP | 40 | 0.6 |  | 0.31 | 100 | 0.15 | 20 | 0.5 | 400 | 0.15/15 | 750 | 0.5/50 | 200 |  | SOT23
MMBT4403T | https://www.diodes.com/datasheet/download/MMBT4403T.pdf | MMBT4403T | PNP, 40V, 0.6A, SOT523 |  |  |  | Standard | Small Signal Transistor | PNP | 40 | 0.6 |  | 0.15 | 100 | 0.15 | 20 | 0.5 | 400 | 0.15/15 | 750 | 0.5/50 | 200 |  | SOT523
MMBT5401 | https://www.diodes.com/datasheet/download/MMBT5401.pdf | MMBT5401 | PNP, 150V, 0.6A, SOT23 |  |  |  | Standard | High Voltage Transistor | PNP | 150 | 0.6 |  | 0.31 | 60 | 0.01 | 50 | 0.05 | 200 | 0.01/1 | 500 | 0.05/5 | 100 |  | SOT23
MMBT5401Q | https://www.diodes.com/datasheet/download/MMBT5401Q.pdf | MMBT5401Q | 150V PNP HIGH VOLTAGE TRANSISTOR IN SOT23 |  |  |  | Automotive | High Voltage Transistor | PNP | 150 | 0.6 |  | 0.31 | 60 | 0.01 | 50 | 0.05 | 200 | 0.01/1 | 500 | 0.05/5 | 100 |  | SOT23
MMBT5551 | https://www.diodes.com/datasheet/download/MMBT5551.pdf | MMBT5551 | NPN, 160V, 0.6A, SOT23 |  |  |  | Standard | High Voltage Transistor | NPN | 160 | 0.6 |  | 0.3 | 80 | 0.01 | 30 | 0.05 | 150 | 0.01/1 | 200 | 0.05/5 | 100 |  | SOT23
MMBT5551Q | https://www.diodes.com/datasheet/download/MMBT5551Q.pdf | MMBT5551Q | NPN, 160V, 0.6A, SOT23 |  |  |  | Automotive | Small Signal Transistor | NPN | 160 | 0.6 |  | 0.3 | 80 | 0.01 | 30 | 0.05 | 150 | 0.01/1 | 200 | 0.05/5 | 100 |  | SOT23
MMBT6427 | https://www.diodes.com/datasheet/download/MMBT6427.pdf | MMBT6427 | NPN, 40V, 0.5A, SOT23 |  |  |  | Standard | Darlington Transistor | NPN | 40 | 0.5 |  | 0.3 | 20000 | 0.1 | 14000 | 0.5 | 1200 | 0.05/0/5 | 1500 | 0.5/0.5 |  |  | SOT23
MMBTA05 | https://www.diodes.com/datasheet/download/MMBTA05.pdf | MMBTA05 | NPN, 60V, 0.5A, SOT23 |  |  |  | Standard | Medium Power Transistor | NPN | 60 | 0.5 | 1 | 0.31 | 100 | 0.01 | 100 | 0.1 | 250 | 0.1/10 |  |  | 100 |  | SOT23
MMBTA05Q | https://www.diodes.com/datasheet/download/MMBTA05.pdf | MMBTA05Q | NPN, 60V, 0.5A, SOT23 |  |  |  | Automotive | Medium Power Transistor | NPN | 60 | 0.5 | 1 | 0.31 | 100 | 0.01 | 100 | 0.1 | 250 | 0.1/10 |  |  | 100 |  | SOT23
MMBTA06 | https://www.diodes.com/datasheet/download/MMBTA06.pdf | MMBTA06 | NPN, 80V, 0.5A, SOT23 |  |  |  | Standard | Medium Power Transistor | NPN | 80 | 0.5 | 1 | 0.31 | 100 | 0.01 | 100 | 0.1 | 250 | 0.1/10 |  |  | 100 |  | SOT23
MMBTA06Q | https://www.diodes.com/datasheet/download/MMBTA06.pdf | MMBTA06Q | NPN, 80V, 0.5A, SOT23 |  |  |  | Automotive | Medium Power Transistor | NPN | 80 | 0.5 | 1 | 0.31 | 100 | 0.01 | 100 | 0.1 | 250 | 0.1/10 |  |  | 100 |  | SOT23
MMBTA13 | https://www.diodes.com/datasheet/download/MMBTA13.pdf | MMBTA13 | NPN, 30V, 0.3A, SOT23 |  |  |  | Standard | Darlington Transistor | NPN | 30 | 0.3 |  | 0.3 | 5000 | 0.01 | 10000 | 0.1 | 1500 | 0.1/0.1 |  |  | 125 |  | SOT23
MMBTA14 | https://www.diodes.com/datasheet/download/MMBTA14.pdf | MMBTA14 | NPN, 30V, 0.3A, SOT23 |  |  |  | Standard | Darlington Transistor | NPN | 30 | 0.3 |  | 0.3 | 10000 | 0.01 | 20000 | 0.1 | 1500 | 0.1/0.1 |  |  | 125 |  | SOT23
MMBTA42 | https://www.diodes.com/datasheet/download/MMBTA42.pdf | MMBTA42 | NPN, 300V, 0.5A, SOT23 |  |  |  | Standard | High Voltage Transistor | NPN | 300 | 0.5 |  | 0.3 | 40 | 0.01 | 40 | 0.03 | 500 | 0.02/2 |  |  | 50 |  | SOT23
MMBTA42Q | https://www.diodes.com/datasheet/download/MMBTA42Q.pdf | MMBTA42Q | NPN, 300V, 0.5A, SOT23 |  |  |  | Automotive | High Voltage Transistor | NPN | 300 | 0.5 |  | 0.3 | 40 | 0.01 | 40 | 0.03 | 500 | 0.02/2 |  |  | 50 |  | SOT23
MMBTA55 | https://www.diodes.com/datasheet/download/MMBTA55.pdf | MMBTA55 | PNP, 60V, 0.5A, SOT23 |  |  |  | Standard | Medium Power Transistor | PNP | 60 | 0.5 |  | 0.31 | 100 | 0.01 | 100 | 0.1 | 250 | 0.1/10 |  |  | 50 |  | SOT23
MMBTA55Q | https://www.diodes.com/datasheet/download/MMBTA55Q.pdf | MMBTA55Q | PNP, 60V, 0.5A, SOT23 |  |  |  | Automotive | Medium Power Transistor | PNP | 60 | 0.5 |  | 0.31 | 100 | 0.01 | 100 | 0.1 | 250 | 0.1/10 |  |  | 50 |  | SOT23
MMBTA56 | https://www.diodes.com/datasheet/download/MMBTA56.pdf | MMBTA56 | PNP, 80V, 0.5A, SOT23 |  |  |  | Standard | Medium Power Transistor | PNP | 80 | 0.5 |  | 0.31 | 100 | 0.01 | 100 | 0.1 | 250 | 0.1/10 |  |  | 50 |  | SOT23
MMBTA56Q | https://www.diodes.com/datasheet/download/MMBTA56Q.pdf | MMBTA56Q | PNP, 80V, 0.5A, SOT23 |  |  |  | Automotive | Medium Power Transistor | PNP | 80 | 0.5 |  | 0.31 | 100 | 0.01 | 100 | 0.1 | 250 | 0.1/10 |  |  | 50 |  | SOT23
MMBTA63 | https://www.diodes.com/datasheet/download/MMBTA63.pdf | MMBTA63 | PNP, 30V, 0.5A, SOT23 |  |  |  | Standard | Darlington Transistor | PNP | 30 | 0.5 |  | 0.3 | 5000 | 0.01 | 10000 | 0.1 | 1500 | 0.1/0.1 |  |  | 125 |  | SOT23
MMBTA64 | https://www.diodes.com/datasheet/download/MMBTA64.pdf | MMBTA64 | PNP, 30V, 0.5A, SOT23 |  |  |  | Standard | Darlington Transistor | PNP | 30 | 0.5 |  | 0.3 | 10000 | 0.01 | 20000 | 0.1 | 1500 | 0.1/0.1 |  |  | 125 |  | SOT23
MMBTA92 | https://www.diodes.com/datasheet/download/MMBTA92.pdf | MMBTA92 | PNP, 300V, 0.5A, SOT23 |  |  |  | Standard | High Voltage Transistor | PNP | 300 | 0.5 |  | 0.3 | 40 | 0.01 | 25 | 0.03 | 500 | 0.02/2 |  |  | 50 |  | SOT23
MMBTA92Q | https://www.diodes.com/datasheet/download/MMBTA92.pdf | MMBTA92Q | PNP, 300V, 0.5A, SOT23 |  |  |  | Automotive | High Voltage Transistor | PNP | 300 | 0.5 |  | 0.3 | 40 | 0.01 | 25 | 0.03 | 500 | 0.02/2 |  |  | 50 |  | SOT23
MMBTH10 | https://www.diodes.com/datasheet/download/MMBTH10.pdf | MMBTH10 | NPN, 25V, 0.05A, SOT23 |  |  |  | Standard | RF Transistor | NPN | 25 | 0.05 |  | 0.31 | 60 | 0.004 |  |  | 500 | 0.004/0.4 |  |  | 650 |  | SOT23
MMBTH10Q | https://www.diodes.com/datasheet/download/MMBTH10Q.pdf | MMBTH10Q | NPN, 25V, 0.05A, SOT23 |  |  |  | Automotive | RF Transistor | NPN | 25 | 0.05 |  | 0.31 | 60 | 0.004 |  |  | 500 | 0.004/0.4 |  |  | 650 |  | SOT23
MMDT2222A | https://www.diodes.com/datasheet/download/MMDT2222A.pdf | MMDT2222A | Dual NPN, 40V, 0.6A, SOT363 |  |  |  | Standard | Small Signal Transistor | NPN + NPN | 40 | 0.6 |  | 0.2 | 100 | 0.15 | 40 | 0.5 | 300 | 0.15/15 | 1000 | 0.5/50 | 300 |  | SOT363
MMDT2222V | https://www.diodes.com/datasheet/download/MMDT2222V.pdf | MMDT2222V | Dual NPN, 40V, 0.6A, SOT563 |  |  |  | Standard | Small Signal Transistor | NPN + NPN | 40 | 0.6 |  | 0.15 | 100 | 0.15 | 40 | 0.5 | 300 | 0.15/15 | 1000 | 0.5/50 | 300 |  | SOT563
MMDT2222VQ | https://www.diodes.com/datasheet/download/MMDT2222VQ.pdf | MMDT2222VQ | Dual NPN, 40V, 0.6A, SOT563 |  |  |  | Automotive | Small Signal Transistor | NPN + NPN | 40 | 0.6 |  | 0.15 | 100 | 0.15 | 40 | 0.5 | 300 | 0.15/15 | 1000 | 0.5/50 | 300 | MMDT2222V.spice.txt | SOT563
MMDT2227 | https://www.diodes.com/datasheet/download/MMDT2227.pdf | MMDT2227 | Complementary, 40V, 0.6A, SOT26 |  |  |  | Standard | Small Signal Transistor | NPN + PNP | 40, 60 | 0.6 |  | 0.2 | 100 | 0.15 | 40, 50 | 0.5 | 300, 400 | 0.15/15 | 1000, 1600 | 0.5/50 | 300, 200 |  | SOT363
MMDT2227M | https://www.diodes.com/datasheet/download/MMDT2227M.pdf | MMDT2227M | Complementary, 40V, 0.6A, SOT26 |  |  |  | Standard | Small Signal Transistor | NPN + PNP | 40, 60 | 0.6 |  | 0.3 | 100 | 0.15 | 40, 50 | 0.5 | 300, 400 | 0.15,15 | 1000, 1600 | 0.5/50 | 300, 200 |  | SOT26
MMDT2227Q | https://www.diodes.com/datasheet/download/MMDT2227Q.pdf | MMDT2227Q | Complementary, 40V, 0.6A, SOT26 |  |  |  | Automotive | Small Signal Transistor | NPN + PNP | 40, 60 | 0.6 |  | 0.2 | 100 | 0.15 | 40, 50 | 0.5 | 300, 400 | 0.15,15 | 1000, 1600 | 0.5/50 | 300, 200 |  | SOT363
MMDT2907A | https://www.diodes.com/datasheet/download/MMDT2907A.pdf | MMDT2907A | Dual PNP, 60V, 0.6A, SOT363 |  |  |  | Standard | Small Signal Transistor | PNP + PNP | 60 | 0.6 |  | 0.2 | 100 | 0.15 | 50 | 0.5 | 400 | 0.15/15 | 1600 | 0.5/50 | 200 |  | SOT363
MMDT2907AQ | https://www.diodes.com/datasheet/download/MMDT2907AQ.pdf | MMDT2907AQ | Dual PNP, 60V, 0.6A, SOT363 |  |  |  | Automotive | Small Signal Transistor | PNP + PNP | 60 | 0.6 |  | 0.2 | 100 | 0.15 | 50 | 0.5 | 400 | 0.15/15 | 1600 | 0.5/50 | 200 |  | SOT363
MMDT2907V | https://www.diodes.com/datasheet/download/MMDT2907V.pdf | MMDT2907V | Dual PNP, 60V, 0.6A, SOT563 |  |  |  | Standard | Small Signal Transistor | PNP + PNP | 60 | 0.6 |  | 0.15 | 100 | 0.15 | 50 | 0.5 | 400 | 0.15/15 | 1600 | 0.5/50 | 200 |  | SOT563
MMDT2907VQ | https://www.diodes.com/datasheet/download/MMDT2907VQ.pdf | MMDT2907VQ | PNP, 60V, 0.6A, SOT563 |  |  |  | Standard | Small Signal Transistor | PNP + PNP | 60 | 0.6 |  | 0.15 | 100 | 0.15 | 50 | 0.5 | 400 | 0.15/15 | 1600 | 0.5/50 | 200 |  | SOT563
MMDT3904 | https://www.diodes.com/datasheet/download/MMDT3904.pdf | MMDT3904 | Dual NPN, 40V, 0.2A, SOT363 |  |  |  | Standard | Small Signal Transistor | NPN + NPN | 40 | 0.2 |  | 0.2 | 100 | 0.01 | 30 | 0.1 | 200 | 0.01/1 | 300 | 0.05/5 | 300 |  | SOT363
MMDT3904Q | https://www.diodes.com/datasheet/download/MMDT3904Q.pdf | MMDT3904Q | Dual NPN, 40V, 0.2A, SOT363 |  |  |  | Automotive | Small Signal Transistor | NPN + NPN | 40 | 0.2 |  | 0.2 | 100 | 0.01 | 30 | 0.1 | 200 | 0.01/1 | 300 | 0.05/5 | 300 |  | SOT363
MMDT3904VC | https://www.diodes.com/datasheet/download/MMDT3904VC.pdf | MMDT3904VC | Dual NPN, 40V, 0.2A, SOT563 |  |  |  | Standard | Small Signal Transistor | NPN + NPN | 40 | 0.2 |  | 0.15 | 100 | 0.01 | 30 | 0.1 | 200 | 0.01/1 | 300 | 0.05/5 | 300 |  | SOT563
MMDT3906 | https://www.diodes.com/datasheet/download/MMDT3906.pdf | MMDT3906 | Dual PNP, 40V, 0.2A, SOT363 |  |  |  | Standard | Small Signal Transistor | PNP + PNP | 40 | 0.2 |  | 0.2 | 100 | 0.01 | 30 | 0.1 | 250 | 0.01/1 | 400 | 0.05/5 | 300 |  | SOT363
MMDT3906Q | https://www.diodes.com/datasheet/download/MMDT3906Q.pdf | MMDT3906Q | Dual PNP, 40V, 0.2A, SOT363 |  |  |  | Automotive | Small Signal Transistor | PNP + PNP | 40 | 0.2 |  | 0.2 | 100 | 0.01 | 30 | 0.1 | 250 | 0.01/1 | 400 | 0.05/5 | 300 |  | SOT363
MMDT3906VC | https://www.diodes.com/datasheet/download/MMDT3906VC.pdf | MMDT3906VC | Dual PNP, 40V, 0.2A, SOT563 |  |  |  | Standard | Small Signal Transistor | PNP + PNP | 40 | 0.2 |  | 0.15 | 100 | 0.01 | 30 | 0.1 | 250 | 0.01/1 | 400 | 0.05/5 | 300 |  | SOT563
MMDT3946 | https://www.diodes.com/datasheet/download/MMDT3946.pdf | MMDT3946 | Complementary, 40V, 0.2 A, SOT363 |  |  |  | Standard | Small Signal Transistor | NPN + PNP | 40 | 0.2 |  | 0.2 | 100 | 0.01 | 30 | 0.1 | 200. 250 | 0.01/1 | 300, 400 | 0.05/5 | 300 |  | SOT363
MMDT3946LP4 | https://www.diodes.com/datasheet/download/MMDT3946LP4.pdf | MMDT3946LP4 | Complementary, 40V, 0.2A, DFN1310-6 |  |  |  | Standard | Small Signal Transistor | NPN + PNP | 40 | 0.2 |  | 0.37 | 100 | 0.01 | 30 | 0.1 | 200, 250 | 0.01/1 | 300, 400 | 0.05/5 | 300 |  | X2-DFN1310-6
MMDT3946Q | https://www.diodes.com/datasheet/download/MMDT3946Q.pdf | MMDT3946Q | Complementary, 40V, 0.2A, SOT363 |  |  |  | Automotive | Small Signal Transistor | NPN + PNP | 40 | 0.2 |  | 0.2 | 100 | 0.01 | 30 | 0.1 | 200. 250 | 0.01/1 | 300. 400 | 0.05/5 | 300 |  | SOT363
MMDT4401 | https://www.diodes.com/datasheet/download/MMDT4401.pdf | MMDT4401 | Dual NPN, 40V, 0.6A, SOT363 |  |  |  | Standard | Small Signal Transistor | NPN + NPN | 40 | 0.6 |  | 0.2 | 100 | 0.15 | 40 | 0.5 | 400 | 0.15/15 | 750 | 0.5/50 | 250 |  | SOT363
MMDT4401Q | https://www.diodes.com/datasheet/download/MMDT4401Q.pdf | MMDT4401Q | Dual NPN, 40V, 0.6A, SOT363 |  |  |  | Automotive | Small Signal Transistor | NPN + NPN | 40 | 0.6 |  | 0.2 | 100 | 0.15 | 40 | 0.5 | 400 | 0.15/15 | 750 | 0.5/50 | 250 |  | SOT363
MMDT4403 | https://www.diodes.com/datasheet/download/MMDT4403.pdf | MMDT4403 | Dual PNP, 40V, 0.6A, SOT363 |  |  |  | Standard | Small Signal Transistor | PNP + PNP | 40 | 0.6 |  | 0.2 | 100 | 0.15 | 20 | 0.5 | 400 | 0.15/15 | 750 | 0.5/50 | 200 |  | SOT363
MMDT4413 | https://www.diodes.com/datasheet/download/MMDT4413.pdf | MMDT4413 | Complementary, 40V, 0.6A, SOT363 |  |  |  | Standard | Small Signal Transistor | NPN + PNP | 40 | 0.6 |  | 0.2 | 100 | 0.15 | 40, 20 | 0.5 | 400 | 0.15/15 | 750 | 0.5/50 | 250, 200 |  | SOT363
MMDT5401 | https://www.diodes.com/datasheet/download/MMDT5401.pdf | MMDT5401 | Dual PNP, 150V, 0.2A, SOT363 |  |  |  | Standard | High Voltage Transistor | PNP + PNP | 150 | 0.2 |  | 0.2 | 60 | 0.01 | 50 | 0.05 | 200 | 0.01/1 | 500 | 0.05/5 | 100 |  | SOT363
MMDT5401Q | https://www.diodes.com/datasheet/download/MMDT5401Q.pdf | MMDT5401Q | Dual PNP, 150V, 0.2A, SOT363 |  |  |  | Automotive | High Voltage Transistor | PNP + PNP | 150 | 0.2 |  | 0.2 | 60 | 0.01 | 50 | 0.05 | 200 | 0.01/1 | 500 | 0.05/5 | 100 |  | SOT363
MMDT5451 | https://www.diodes.com/datasheet/download/MMDT5451.pdf | MMDT5451 | Complementary, 160V, 0.2A, SOT363 |  |  |  | Standard | High Voltage Transistor | NPN + PNP | 160, 150 | 0.2 |  | 0.2 | 80, 60 | 0.01 | 30, 50 | 0.05 | 150, 200 | 0.01/1 | 200, 500 | 0.05/5 | 100 |  | SOT363
MMDT5451Q | https://www.diodes.com/datasheet/download/MMDT5451Q.pdf | MMDT5451Q | Complementary, 160V, 0.2A, SOT363 |  |  |  | Automotive | High Voltage Transistor | NPN + PNP | 160, 150 | 0.2 |  | 0.2 | 80, 60 | 80,60 | 30, 50 | 0.05 | 150, 200 | 0.01/1 | 200, 500 | 0.05/5 | 100 |  | SOT363
MMDT5551 | https://www.diodes.com/datasheet/download/MMDT5551.pdf | MMDT5551 | Dual NPN, 160V, 0.2A, SOT363 |  |  |  | Standard | High Voltage Transistor | NPN + NPN | 160 | 0.2 |  | 0.2 | 80 | 0.01 | 30 | 0.05 | 150 | 0.01/1 | 200 | 0.05/5 | 100 |  | SOT363
MMDTA06 | https://www.diodes.com/datasheet/download/MMDTA06.pdf | MMDTA06 | Dual NPN, 80V, 0.5A, SOT26 |  |  |  | Standard | Medium Power Transistor | NPN + NPN | 80 | 0.5 | 1 | 0.9 | 100 | 0.01 | 100 | 0.1 | 250 | 0.1/10 |  |  | 100 |  | SOT26
MMDTA42 | https://www.diodes.com/datasheet/download/MMDTA42.pdf | MMDTA42 | Dual NPN, 300V, 0.5A, SOT26 |  |  |  | Standard | High Voltage Transistor | NPN + NPN | 300 | 0.5 |  | 0.3 | 40 | 0.01 | 40 | 0.03 | 500 | 0.02/2 |  |  | 50 |  | SOT26
MMST2222A | https://www.diodes.com/datasheet/download/MMST2222A.pdf | MMST2222A | NPN, 40V, 0.6A, SOT323 |  |  |  | Standard | Small Signal Transistor | NPN | 40 | 0.6 |  | 0.2 | 100 | 0.15 | 40 | 0.5 | 300 | 0.15/15 | 1000 | 0.5/50 | 300 |  | SOT323
MMST2907A | https://www.diodes.com/datasheet/download/MMST2907A.pdf | MMST2907A | PNP, 60V, 0.6A, SOT323 |  |  |  | Standard | Small Signal Transistor | PNP | 60 | 0.6 |  | 0.2 | 100 | 0.15 | 50 | 0.5 | 400 | 0.15/15 | 1600 | 0.5/50 | 200 |  | SOT323
MMST2907AQ | https://www.diodes.com/datasheet/download/MMST2907A.pdf | MMST2907AQ | PNP, 60V, 0.6A, SOT323 |  |  |  | Automotive | Small Signal Transistor | PNP | 60 | 0.6 |  | 0.2 | 100 | 0.15 | 50 | 0.5 | 400 | 0.15/15 | 1600 | 0.5/50 | 200 |  | SOT323
MMST3904 | https://www.diodes.com/datasheet/download/MMST3904.pdf | MMST3904 | NPN, 40V, 0.2A, SOT323 |  |  |  | Standard | Small Signal Transistor | NPN | 40 | 0.2 |  | 0.2 | 100 | 0.01 | 30 | 0.1 | 250 | 0.01/1 | 300 | 0.05/5 | 300 |  | SOT323
MMST3904Q | https://www.diodes.com/datasheet/download/MMST3904Q.pdf | MMST3904Q | NPN, 40V, 0.2A, SOT323 |  |  |  | Automotive | Small Signal Transistor | NPN | 40 | 0.2 |  | 0.2 | 100 | 0.01 | 30 | 0.1 | 250 | 0.01/1 | 300 | 0.05/5 | 300 |  | SOT323
MMST3906 | https://www.diodes.com/datasheet/download/MMST3906.pdf | MMST3906 | PNP, 40V, 0.2A, SOT323 |  |  |  | Standard | Small Signal Transistor | PNP | 40 | 0.2 |  | 0.2 | 100 | 0.01 | 30 | 0.1 | 250 | 0.01/1 | 400 | 0.05/5 | 300 |  | SOT323
MMST4401 | https://www.diodes.com/datasheet/download/MMST4401.pdf | MMST4401 | NPN, 40V, 0.6A, SOT323 |  |  |  | Standard | Small Signal Transistor | NPN | 40 | 0.6 |  | 0.2 | 100 | 0.15 | 40 | 0.5 | 400 | 0.15/15 | 750 | 0.5/50 | 250 |  | SOT323
MMST4403 | https://www.diodes.com/datasheet/download/MMST4403.pdf | MMST4403 | PNP, 40V, 0.6A, SOT323 |  |  |  | Standard | Small Signal Transistor | PNP | 40 | 0.6 |  | 0.2 | 100 | 0.15 | 20 | 0.5 | 400 | 0.15/15 | 750 | 0.5/50 | 200 |  | SOT323
MMST5401 | https://www.diodes.com/datasheet/download/MMST5401.pdf | MMST5401 | PNP, 150V, 0.2A, SOT323 |  |  |  | Standard | High Voltage Transistor | PNP | 150 | 0.2 |  | 0.2 | 60 | 0.01 | 50 | 0.05 | 200 | 0.01/1 | 500 | 0.05/5 | 100 |  | SOT323
MMST5401Q | https://www.diodes.com/datasheet/download/MMST5401.pdf | MMST5401Q | PNP, 150V, 0.2A, SOT323 |  |  |  | Automotive | High Voltage Transistor | PNP | 150 | 0.2 |  | 0.2 | 60 | 0.01 | 50 | 0.05 | 200 | 0.01/1 | 500 | 0.05/5 | 100 |  | SOT323
MMST5551 | https://www.diodes.com/datasheet/download/MMST5551.pdf | MMST5551 | NPN, 150V, 0.2A, SOT323 |  |  |  | Standard | High Voltage Transistor | NPN | 150 | 0.2 |  | 0.2 | 80 | 0.01 | 30 | 0.05 | 150 | 0.01/1 | 200 | 0.05/5 | 100 |  | SOT323
MMST5551Q | https://www.diodes.com/datasheet/download/MMST5551.pdf | MMST5551Q | NPN, 150V, 0.2A, SOT323 |  |  |  | Automotive | High Voltage Transistor | NPN | 150 | 0.2 |  | 0.2 | 80 | 0.01 | 30 | 0.05 | 150 | 0.01/1 | 200 | 0.05/5 | 100 |  | SOT323
MMST6427 | https://www.diodes.com/datasheet/download/MMST6427.pdf | MMST6427 | NPN, 40V, 0.5A, SOT323 |  |  |  | Standard | Darlington Transistor | NPN | 40 | 0.5 |  | 0.2 | 20000 | 0.1 | 14000 | 0.5 | 1200 | 0.05/0/5 | 1500 | 0.5/0.5 |  |  | SOT323
MMSTA05 | https://www.diodes.com/datasheet/download/MMSTA05.pdf | MMSTA05 | NPN, 60V, 0.5A, SOT323 |  |  |  | Standard | Medium Power Transistor | NPN | 60 | 0.5 |  | 0.2 | 100 | 0.01 | 100 | 0.1 | 250 | 0.1/10 |  |  | 100 |  | SOT323
MMSTA06 | https://www.diodes.com/datasheet/download/MMSTA06.pdf | MMSTA06 | NPN, 80V, 0.5A, SOT323 |  |  |  | Standard | Medium Power Transistor | NPN | 80 | 0.5 |  | 0.2 | 100 | 0.01 | 100 | 0.1 | 250 | 0.1/10 |  |  | 100 |  | SOT323
MMSTA06Q | https://www.diodes.com/datasheet/download/MMSTA06Q.pdf | MMSTA06Q | NPN, 30V, 0.3A, SOT323 |  |  |  | Automotive | Medium Power Transistor | NPN | 80 | 0.5 |  | 0.2 | 100 | 0.01 | 100 | 0.1 | 250 | 0.1/10 |  |  | 100 |  | SOT323
MMSTA13 | https://www.diodes.com/datasheet/download/MMSTA13.pdf | MMSTA13 | NPN, 30V, 0.3A, SOT323 |  |  |  | Standard | Darlington Transistor | NPN | 30 | 0.3 |  | 0.2 | 5000 | 0.01 | 10000 | 0.1 | 1500 | 0.1/0.1 |  |  | 125 |  | SOT323
MMSTA14 | https://www.diodes.com/datasheet/download/MMSTA14.pdf | MMSTA14 | NPN, 30V, 0.3A, SOT323 |  |  |  | Standard | Darlington Transistor | NPN | 30 | 0.3 |  | 0.2 | 10000 | 0.01 | 20000 | 0.1 | 1500 | 0.1/0.1 |  |  | 125 |  | SOT323
MMSTA42 | https://www.diodes.com/datasheet/download/MMSTA42.pdf | MMSTA42 | NPN, 300V, 0.2A, SOT323 |  |  |  | Standard | High Voltage Transistor | NPN | 300 | 0.2 |  | 0.2 | 40 | 0.01 | 40 | 0.03 | 500 | 0.02/2 |  |  | 50 |  | SOT323
MMSTA55 | https://www.diodes.com/datasheet/download/MMSTA55.pdf | MMSTA55 | PNP, 60V, 0.5A, SOT323 |  |  |  | Standard | Medium Power Transistor | PNP | 60 | 0.5 |  | 0.2 | 100 | 0.01 | 100 | 0.1 | 250 | 0.1/10 |  |  | 50 |  | SOT323
MMSTA56 | https://www.diodes.com/datasheet/download/MMSTA56.pdf | MMSTA56 | PNP, 80V, 0.5A, SOT323 |  |  |  | Standard | Medium Power Transistor | PNP | 80 | 0.5 |  | 0.2 | 100 | 0.01 | 100 | 0.1 | 250 | 0.1/10 |  |  | 50 |  | SOT323
MMSTA56Q | https://www.diodes.com/datasheet/download/MMSTA56Q.pdf | MMSTA56Q | PNP, 80V, 0.5A, SOT323 |  |  |  | Automotive | Medium Power Transistor | PNP | 80 | 0.5 |  | 0.2 | 100 | 0.01 | 100 | 0.1 | 250 | 0.1/10 |  |  | 50 |  | SOT323
MMSTA63 | https://www.diodes.com/datasheet/download/MMSTA63.pdf | MMSTA63 | PNP, 30V, 0.5A, SOT323 |  |  |  | Standard | Darlington Transistor | PNP | 30 | 0.5 |  | 0.2 | 5000 | 0.01 | 10000 | 0.1 | 1500 | 0.1/0.1 |  |  | 125 |  | SOT323
MMSTA64 | https://www.diodes.com/datasheet/download/MMSTA64.pdf | MMSTA64 | PNP, 30V, 0.5A, SOT323 |  |  |  | Standard | Darlington Transistor | PNP | 30 | 0.5 |  | 0.2 | 10000 | 0.01 | 20000 | 0.1 | 1500 | 0.1/0.1 |  |  | 125 |  | SOT323
MMSTA92 | https://www.diodes.com/datasheet/download/MMSTA92.pdf | MMSTA92 | PNP, 300V, 0.1A, SOT323 |  |  |  | Standard | High Voltage Transistor | PNP | 300 | 0.1 |  | 0.2 | 40 | 0.01 | 25 | 0.03 | 500 | 0.02/2 |  |  | 50 |  | SOT323
SXTA42 | https://www.diodes.com/datasheet/download/SXTA42.pdf | SXTA42 | NPN, 300V, 0.5A, SOT89 |  |  |  | Standard | High Voltage Transistor | NPN | 300 | 0.5 |  | 1 | 40 | 0.01 | 40 | 0.03 | 500 | 0.02/2 |  |  | 50 |  | SOT89
ZDT1048 | https://www.diodes.com/datasheet/download/ZDT1048.pdf | ZDT1048 | Dual NPN, 17.5V, 5A, SM-8 |  |  |  | Standard | Low Saturation Transistor | NPN + NPN | 17.5 | 5 | 20 | 2.75 | 300 | 0.5 | 250 | 5 | 75 | 1/10 | 300 | 5/50 | 150 |  | SM-8
ZDT1049 | https://www.diodes.com/datasheet/download/ZDT1049.pdf | ZDT1049 | Dual NPN, 25V, 5A, SM-8 |  |  |  | Standard | Low Saturation Transistor | NPN + NPN | 25 | 5 | 20 | 2.75 | 300 | 0.5 | 200 | 4 | 80 | 1/10 | 220 | 4/50 | 180 |  | SM-8
ZDT1049Q | https://www.diodes.com/datasheet/download/ZDT1049.pdf | ZDT1049Q | Dual NPN, 25V, 5A, SM-8 |  |  |  | Automotive | Low Saturation Transistor | NPN + NPN | 25 | 5 | 20 | 2.75 | 300 | 0.5 | 200 | 4 | 80 | 1/10 | 220 | 4/50 | 180 |  | SM-8
ZDT1053 | https://www.diodes.com/datasheet/download/ZDT1053.pdf | ZDT1053 | Dual NPN, 75V, 5A, SM-8 |  |  |  | Standard | Low Saturation Transistor | NPN + NPN | 75 | 5 | 20 | 2.75 | 300 | 1 | 150 | 2 | 100 | 1/50 | 200 | 2/50 | 140 |  | SM-8
ZDT6702 | https://www.diodes.com/datasheet/download/ZDT6702.pdf | ZDT6702 | Complementary, 60V, 1.75A, SM-8 |  |  |  | Standard | Darlington Transistor | NPN + PNP | 60 | 1.75 | 4 | 2.25 | 5000, 2000 | 0.5 | 3500, 1500 | 2 | 950, 1000 | 0.5/0.5 | 1280 | 1.75/2 | 140 |  | SM-8
ZDT6702Q | https://www.diodes.com/datasheet/download/ZDT6702.pdf | ZDT6702Q | Complementary, 60V, 1.75A, SM-8 |  |  |  | Automotive | Darlington Transistor | NPN + PNP | 60 | 1.75 | 4 | 2.25 | 5000, 2000 | 0.5 | 3500, 1500 | 2 | 950, 1000 | 0.5/0.5 | 1280 | 1.75/2 | 140 |  | SM-8
ZDT6718Q | https://www.diodes.com/datasheet/download/ZDT6718Q.pdf | ZDT6718Q | Complementary, 20V, 2A, SM-8 |  |  |  | Automotive | Low Saturation Transistor | NPN + PNP | 20 | 2, 1.5 | 6 | 2.5 | 300 | 0.2, 0.1 | 100, 15 | 6 | 15, 40 | 0.1/10 | 200, 220 | 2.5/50, 1.5/50 | 100, 150 |  | SM-8
ZDT6753 | https://www.diodes.com/datasheet/download/ZDT6753.pdf | ZDT6753 | Complementary, 100V, 2A, SM-8 |  |  |  | Standard | Medium Power Transistor | NPN + PNP | 100 | 2 | 6 | 2.75 | 100 | 0.5 | 55 | 1 | 300 | 1/100 | 500 | 2/200 | 140, 100 |  | SM-8
ZDT6790 | https://www.diodes.com/datasheet/download/ZDT6790.pdf | ZDT6790 | Complementary, 45V, 2A, SM-8 |  |  |  | Standard | Medium Power Transistor | NPN + PNP | 45, 40 | 2 | 6 | 2.75 | 400, 200 | 1 | 150 | 2 | 100, 250 | 0.1/0.5, 0.5/5 | 500, 450 | 1/5, 1/10 | 150, 100 |  | SM-8
ZDT694 | https://www.diodes.com/datasheet/download/ZDT694.pdf | ZDT694 | Dual NPN, 120V, 0.5A, SM-8 |  |  |  | Standard | Medium Power Transistor | NPN + NPN | 120 | 0.5 | 1 | 2.75 | 500 | 0.15 | 150 | 0.4 | 250 | 0.1/0.5 | 500 | 0.4/5 | 130 |  | SM-8
ZDT694Q | https://www.diodes.com/datasheet/download/ZDT694.pdf | ZDT694Q | Dual NPN, 120V, 0.5A, SM-8 |  |  |  | Automotive | Medium Power Transistor | NPN + NPN | 120 | 0.5 | 1 | 2.75 | 500 | 0.15 | 150 | 0.4 | 250 | 0.1/0.5 | 500 | 0.4/5 | 130 |  | SM-8
ZDT749 | https://www.diodes.com/datasheet/download/ZDT749.pdf | ZDT749 | Dual PNP, 25V, 2A, SM-8 |  |  |  | Standard | Medium Power Transistor | PNP + PNP | 25 | 2 | 6 | 2.75 | 100 | 1 | 15 | 6 | 300 | 1/100 | 500 | 2/200 | 160 |  | SM-8
ZDT751 | https://www.diodes.com/datasheet/download/ZDT751.pdf | ZDT751 | Dual PNP, 60V, 2A, SM-8 |  |  |  | Standard | Medium Power Transistor | PNP + PNP | 60 | 2 | 6 | 2.75 | 100 | 0.5 | 40 | 2 | 300 | 1/100 | 500 | 2/200 | 140 |  | SM-8
ZDT795AQ | https://www.diodes.com/datasheet/download/ZDT795AQ.pdf | ZDT795AQ | Dual PNP, 140V, 0.5A, SM-8 |  |  |  | Automotive | High Voltage Transistor | PNP + PNP | 140 | 0.5 | 1 | 2.75 | 300 | 0.01 | 100 | 0.3 | 300 | 0.1/1 | 250 | 0.5/50 | 100 |  | SM-8
ZHB6718 | https://www.diodes.com/datasheet/download/ZHB6718.pdf | ZHB6718 | H-Bridge, 20V, 2.5A, SM-8 |  |  |  | Standard | H-bridge | 2 x NPN + 2 x PNP | 20 | 2.5 | 6 | 2 | 300 | 0.1 | 200, 150 | 2 | 150, 200 | 1/10, 1/20 | 200, 260 | 2.5/50, 2.5/200 | 100, 150 |  | SM-8
ZHB6790 | https://www.diodes.com/datasheet/download/ZHB6790.pdf | ZHB6790 | H-Bridge, 40V, 2A, SM-8 |  |  |  | Standard | H-bridge | 2 x NPN + 2 x PNP | 40 | 2 | 6 | 2 | 400, 200 | 1 | 150 | 2 | 160, 250 | 0.5/2.5, 0.5/5 | 350, 750 | 2/30, 2/50 | 150, 100 |  | SM-8
ZHB6792 | https://www.diodes.com/datasheet/download/ZHB6792.pdf | ZHB6792 | H-Bridge, 70V, 1A, SM-8 |  |  |  | Standard | H-bridge | 2 x NPN + 2 x PNP | 70 | 1 | 2 | 2 | 400, 250 | 0.5 | 150, 200 | 1 | 150, 450 | 0.1/0.5, 0.5/5 | 500 | 1/10, 1/25 | 150, 100 |  | SM-8
ZTD09N50DE6Q | https://www.diodes.com/datasheet/download/ZXTD09N50DE6.pdf | ZTD09N50DE6Q | Dual NPN, 50V, 1A, SOT26 |  |  |  | Automotive | Medium Power Transistor | NPN + NPN | 50 | 1 | 2 | 1.1 | 300 | 0.1 | 75 | 1 | 35 | 0.1/10 | 270 | 1/50 | 215 |  | SOT26
ZTN23015CFHQ | https://www.diodes.com/datasheet/download/ZTN23015CFHQ.pdf | ZTN23015CFHQ | NPN, 15V, 6A, SOT23 |  |  |  | Automotive | Low Saturation Transistor | NPN | 15 | 6 | 12 | 1.25 | 200 | 0.5 | 150 | 6 | 30 | 1/100 | 90 | 3/60 | 235 |  | SOT23
ZTP25040DFH | https://www.diodes.com/datasheet/download/ZXTP25040DFH.pdf | ZTP25040DFH | PNP, 40V, 3A, SOT23 |  |  |  | Standard | Low Saturation Transistor | PNP | 40 | 3 | 9 | 1.25 | 300 | 0.01 | 30 | 3 | 260 | 1/20 | 220 | 3/300 | 270 |  | SOT23
ZTP25040DFHQ | https://www.diodes.com/datasheet/download/ZTP25040DFHQ.pdf | ZTP25040DFHQ | PNP, 40V, 3A, SOT23 |  |  |  | Automotive | Low Saturation Transistor | PNP | 40 | 3 | 9 | 1.25 | 300 | 0.01 | 30 | 3 | 260 | 1/20 | 220 | 3/300 | 270 |  | SOT23 (Type DN), SOT23
ZTX1048A | https://www.diodes.com/datasheet/download/ZTX1048A.pdf | ZTX1048A | NPN, 17.5V, 4A, E-Line |  |  |  | Standard | Low Saturation Transistor | NPN | 17.5 | 4 | 20 | 1 | 300 | 0.5 | 220 | 4 | 75 | 1/10 | 245 | 4/21 | 150 |  | E-Line
ZTX1049A | https://www.diodes.com/datasheet/download/ZTX1049A.pdf | ZTX1049A | NPN, 25V, 4A, E-Line |  |  |  | Standard | Low Saturation Transistor | NPN | 25 | 4 | 20 | 1 | 300 | 0.5 | 200 | 4 | 80 | 1/10 | 220 | 4/50 | 180 |  | E-Line
ZTX1051A | https://www.diodes.com/datasheet/download/ZTX1051A.pdf | ZTX1051A | NPN, 40V, 4A, E-Line |  |  |  | Standard | Low Saturation Transistor | NPN | 40 | 4 | 10 | 1 | 300 | 1 | 190 | 4 | 110 | 1/10 | 210 | 4/100 | 155 |  | E-Line
ZTX1053A | https://www.diodes.com/datasheet/download/ZTX1053A.pdf | ZTX1053A | NPN, 75V, 3A, E-Line |  |  |  | Standard | Low Saturation Transistor | NPN | 75 | 3 | 10 | 1 | 300 | 1 | 100 | 3 | 150 | 1/10 | 250 | 3/100 | 140 |  | E-Line
ZTX1149A | https://www.diodes.com/datasheet/download/ZTX1149A.pdf | ZTX1149A | PNP, 25V, 3A, E-Line |  |  |  | Standard | Low Saturation Transistor | PNP | 25 | 3 | 10 | 1 | 250 | 0.5 | 115 | 5 | 240 | 1/7 | 300 | 3/70 | 135 |  | E-Line
ZTX450 | https://www.diodes.com/datasheet/download/ZTX450.pdf | ZTX450 | NPN, 45V, 1A, E-Line |  |  |  | Standard | Medium Power Transistor | NPN | 45 | 1 | 2 | 1 | 100 | 0.15 | 15 | 1 | 250 | 0.15/15 |  |  | 150 |  | E-Line
ZTX451 | https://www.diodes.com/datasheet/download/ZTX451.pdf | ZTX451 | NPN, 60V, 1A, E-Line |  |  |  | Standard | Medium Power Transistor | NPN | 60 | 1 | 2 | 1 | 50 | 0.15 | 10 | 1 | 350 | 0.15/15 |  |  | 150 |  | E-Line
ZTX453 | https://www.diodes.com/datasheet/download/ZTX453.pdf | ZTX453 | NPN, 100V, 1A, E-Line |  |  |  | Standard | Medium Power Transistor | NPN | 100 | 1 | 2 | 1 | 40 | 0.15 | 10 | 1 | 700 | 0.15/15 |  |  | 150 |  | E-Line
ZTX455 | https://www.diodes.com/datasheet/download/ZTX455.pdf | ZTX455 | NPN, 140V, 1A, E-Line |  |  |  | Standard | High Voltage Transistor | NPN | 140 | 1 | 2 | 1 | 100 | 0.15 |  |  | 700 | 0.15/15 |  |  | 100 |  | E-Line
ZTX457 | https://www.diodes.com/datasheet/download/ZTX457.pdf | ZTX457 | NPN, 300V, 0.5A, E-Line |  |  |  | Standard | High Voltage Transistor | NPN | 300 | 0.5 | 1 | 1 | 50 | 0.05 | 25 | 0.1 | 300 | 0.1/10 |  |  | 75 |  | E-Line
ZTX458 | https://www.diodes.com/datasheet/download/ZTX458.pdf | ZTX458 | NPN, 400V, 0.3A, E-Line |  |  |  | Standard | High Voltage Transistor | NPN | 400 | 0.3 | 1 | 1 | 100 | 0.001 | 15 | 0.1 | 200 | 0.02/2 | 500 | 0.05/6 | 50 |  | E-Line
ZTX549 | https://www.diodes.com/datasheet/download/ZTX549.pdf | ZTX549 | PNP, 30V, 1A, E-Line |  |  |  | Standard | Medium Power Transistor | PNP | 30 | 1 | 2 | 1 | 80 | 1 | 40 | 2 | 500 | 1/100 | 750 | 2/200 | 160 |  | E-Line
ZTX551 | https://www.diodes.com/datasheet/download/ZTX551.pdf | ZTX551 | PNP, 60V, 1A, E-Line |  |  |  | Standard | Medium Power Transistor | PNP | 60 | 1 | 2 | 1 | 50 | 0.15 | 10 | 1 | 350 | 0.15/15 |  |  | 150 |  | E-Line
ZTX553 | https://www.diodes.com/datasheet/download/ZTX553.pdf | ZTX553 | PNP, 100V, 1A, E-Line |  |  |  | Standard | Medium Power Transistor | PNP | 100 | 1 | 2 | 1 | 40 | 0.15 | 10 | 1 | 250 | 0.15/15 |  |  | 150 |  | E-Line
ZTX558 | https://www.diodes.com/datasheet/download/ZTX558.pdf | ZTX558 | PNP, 400V, 0.2A, E-Line |  |  |  | Standard | High Voltage Transistor | PNP | 400 | 0.2 |  | 1 | 100 | 0.05 | 15 | 0.1 | 200 | 0.02/2 | 500 | 0.05/6 | 50 |  | E-Line
ZTX558Q | https://www.diodes.com/datasheet/download/ZTX558.pdf | ZTX558Q | PNP, 400V, 0.2A, E-Line |  |  |  | Automotive | High Voltage Transistor | PNP | 400 | 0.2 |  | 1 | 100 | 0.05 | 15 | 0.1 | 200 | 0.02/2 | 500 | 0.05/6 | 50 |  | E-Line
ZTX560 | https://www.diodes.com/datasheet/download/ZTX560.pdf | ZTX560 | PNP, 500V, 0.15A, E-Line |  |  |  | Standard | High Voltage Transistor | PNP | 500 | 0.15 | 0.5 | 1 | 100 | 0.001 | 80 | 0.05 | 200 | 0.02/2 | 500 | 0.05/10 | 60 |  | E-Line
ZTX603 | https://www.diodes.com/datasheet/download/ZTX603.pdf | ZTX603 | NPN, 80V, 1A, E-Line |  |  |  | Standard | Darlington Transistor | NPN | 80 | 1 | 4 | 1 | 5000 | 0.5 | 2000 | 1 | 1000 | 0.4/0.4 | 1000 | 1/21 | 150 |  | E-Line
ZTX605 | https://www.diodes.com/datasheet/download/ZTX605.pdf | ZTX605 | NPN, 120V, 1A, E-Line |  |  |  | Standard | Darlington Transistor | NPN | 120 | 1 | 4 | 1 | 5000 | 0.5 | 2000 | 1 | 1000 | 0.25/0.25 | 1500 | 1/21 | 150 |  | E-Line
ZTX614 | https://www.diodes.com/datasheet/download/ZTX614.pdf | ZTX614 | NPN, 100V, 0.8A, E-Line |  |  |  | Standard | Darlington Transistor | NPN | 100 | 0.8 |  | 1 | 5000 | 0.1 | 10000 | 0.5 | 1250 | 0.8/8 |  |  |  |  | E-Line
ZTX614Q | https://www.diodes.com/datasheet/download/ZTX614.pdf | ZTX614Q | NPN, 100V, 0.8A, E-Line |  |  |  | Automotive | Darlington Transistor | NPN | 100 | 0.8 |  | 1 | 5000 | 0.1 | 10000 | 0.5 | 1250 | 0.8/8 |  |  |  |  | E-Line
ZTX618 | https://www.diodes.com/datasheet/download/ZTX618.pdf | ZTX618 | NPN, 20V, 3.5A, E-Line |  |  |  | Standard | Low Saturation Transistor | NPN | 20 | 3.5 | 10 | 1 | 300 | 0.2 | 170 | 3 | 150 | 1/10 | 255 | 3.5.50 | 100 |  | E-Line
ZTX649 | https://www.diodes.com/datasheet/download/ZTX649.pdf | ZTX649 | NPN, 25V, 2A, E-Line |  |  |  | Standard | Medium Power Transistor | NPN | 25 | 2 | 6 | 1 | 100 | 1 | 75 | 2 | 300 | 1/100 | 500 | 2/200 | 240 |  | E-Line
ZTX651 | https://www.diodes.com/datasheet/download/ZTX651.pdf | ZTX651 | NPN, 60V, 2A, E-Line |  |  |  | Standard | Medium Power Transistor | NPN | 60 | 2 | 6 | 1 | 100 | 0.5 | 40 | 2 | 300 | 1/100 | 500 | 2/200 | 175 |  | E-Line
ZTX653 | https://www.diodes.com/datasheet/download/ZTX653.pdf | ZTX653 | NPN, 100V, 2A, E-Line |  |  |  | Standard | Medium Power Transistor | NPN | 100 | 2 | 6 | 1 | 100 | 0.5 | 25 | 2 | 300 | 1/100 | 500 | 2/200 | 175 |  | E-Line
ZTX657 | https://www.diodes.com/datasheet/download/ZTX657.pdf | ZTX657 | NPN, 300V, 0.5A, E-Line |  |  |  | Standard | High Voltage Transistor | NPN | 300 | 0.5 | 1 | 1 | 40 | 0.01 | 50 | 0.1 | 500 | 0.1/10 |  |  | 30 |  | E-Line
ZTX658 | https://www.diodes.com/datasheet/download/ZTX658.pdf | ZTX658 | NPN, 400V, 0.5A, E-Line |  |  |  | Standard | High Voltage Transistor | NPN | 400 | 0.5 | 1 | 1 | 50 | 0.1 | 40 | 0.2 | 250 | 0.05/5 | 500 | 0.1/10 | 50 |  | E-Line
ZTX688B | https://www.diodes.com/datasheet/download/ZTX688B.pdf | ZTX688B | NPN, 12V, 3A, E-Line |  |  |  | Standard | Medium Power Transistor | NPN | 12 | 3 | 10 | 1 | 500 | 0.1 | 100 | 10 | 40 | 0.1/1 | 350 | 3/20 | 150 |  | E-Line
ZTX689B | https://www.diodes.com/datasheet/download/ZTX689B.pdf | ZTX689B | NPN, 20V, 3A, E-Line |  |  |  | Standard | Medium Power Transistor | NPN | 20 | 3 | 8 | 1 | 500 | 0.1 | 150 | 6 | 100 | 0.1/0.5 | 500 | 2/10 | 150 |  | E-Line
ZTX690B | https://www.diodes.com/datasheet/download/ZTX690B.pdf | ZTX690B | NPN, 45V, 2A, E-Line |  |  |  | Standard | Medium Power Transistor | NPN | 45 | 2 | 6 | 1 | 500 | 0.1 | 150 | 2 | 100 | 0.1/0.5 | 500 | 1/5 | 150 |  | E-Line
ZTX692B | https://www.diodes.com/datasheet/download/ZTX692B.pdf | ZTX692B | NPN, 70V, 1A, E-Line |  |  |  | Standard | Medium Power Transistor | NPN | 70 | 1 | 2 | 1 | 500 | 0.1 | 150 | 1 | 150 | 0.1/0.5 | 500 | 1/10 | 150 |  | E-Line
ZTX694B | https://www.diodes.com/datasheet/download/ZTX694B.pdf | ZTX694B | NPN, 120V, 0.5A, E-Line |  |  |  | Standard | Medium Power Transistor | NPN | 120 | 0.5 | 1 | 1 | 500 | 0.1 | 150 | 0.4 | 250 | 0.1/0.5 | 500 | 0.4/5 | 130 |  | E-Line
ZTX696B | https://www.diodes.com/datasheet/download/ZTX696B.pdf | ZTX696B | NPN, 180V, 0.5A, E-Line |  |  |  | Standard | High Voltage Transistor | NPN | 180 | 0.5 | 1 | 1 | 500 | 0.1 | 150 | 0.2 | 200 | 0.1/2 | 250 | 0.2/5 | 70 |  | E-Line
ZTX705 | https://www.diodes.com/datasheet/download/ZTX705.pdf | ZTX705 | PNP, 120V, 1A, E-Line |  |  |  | Standard | Darlington Transistor | PNP | 120 | 1 | 4 | 1 | 3000 | 0.1 | 2000 | 2 | 1300 | 1/1 | 2500 | 2/2 | 160 |  | E-Line
ZTX718 | https://www.diodes.com/datasheet/download/ZTX718.pdf | ZTX718 | PNP, 20V, 2.5A, E-Line |  |  |  | Standard | Low Saturation Transistor | PNP | 20 | 2.5 | 6 | 1 | 300 | 0.1 | 150 | 2 | 40 | 0.1/10 | 220 | 1.5/50 | 180 |  | E-Line
ZTX749 | https://www.diodes.com/datasheet/download/ZTX749.pdf | ZTX749 | PNP, 25V, 2A, E-Line |  |  |  | Standard | Medium Power Transistor | PNP | 25 | 2 | 6 | 1 | 100 | 1 | 75 | 2 | 300 | 1/100 | 500 | 2/200 | 160 |  | E-Line
ZTX751 | https://www.diodes.com/datasheet/download/ZTX751.pdf | ZTX751 | PNP, 60V, 2A, E-Line |  |  |  | Standard | Medium Power Transistor | PNP | 60 | 2 | 6 | 1 | 100 | 0.5 | 40 | 2 | 300 | 1/100 | 500 | 2/200 | 140 |  | E-Line
ZTX753 | https://www.diodes.com/datasheet/download/ZTX753.pdf | ZTX753 | PNP, 100V, 2A, E-Line |  |  |  | Standard | Medium Power Transistor | PNP | 100 | 2 | 6 | 1 | 100 | 0.5 | 55 | 1 | 300 | 1/100 | 500 | 2/200 | 140 |  | E-Line
ZTX757 | https://www.diodes.com/datasheet/download/ZTX757.pdf | ZTX757 | PNP, 300V, 0.5A, E-Line |  |  |  | Standard | High Voltage Transistor | PNP | 300 | 0.5 | 1 | 1 | 40 | 0.01 | 50 | 0.1 | 500 | 0.1/10 |  |  | 30 |  | E-Line
ZTX758 | https://www.diodes.com/datasheet/download/ZTX758.pdf | ZTX758 | PNP, 400V, 0.5A, E-Line |  |  |  | Standard | High Voltage Transistor | PNP | 400 | 0.5 | 1 | 1 | 50 | 0.1 | 40 | 0.2 | 250 | 0.05/5 | 500 | 0.1/10 | 50 |  | E-Line
ZTX788B | https://www.diodes.com/datasheet/download/ZTX788B.pdf | ZTX788B | PNP, 15V, 3A, E-Line |  |  |  | Standard | Medium Power Transistor | PNP | 15 | 3 | 8 | 1 | 400 | 1 | 150 | 6 | 150 | 0.5/2.5 | 450 | 2/10 | 100 |  | E-Line
ZTX789A | https://www.diodes.com/datasheet/download/ZTX789A.pdf | ZTX789A | PNP, 25V, 3A, E-Line |  |  |  | Standard | Medium Power Transistor | PNP | 25 | 3 | 8 | 1 | 250 | 1 | 100 | 6 | 250 | 1/10 | 450 | 2/20 | 100 |  | E-Line
ZTX790A | https://www.diodes.com/datasheet/download/ZTX790A.pdf | ZTX790A | PNP, 40V, 2A, E-Line |  |  |  | Standard | Medium Power Transistor | PNP | 40 | 2 | 3 | 1 | 250 | 0.5 | 150 | 2 | 250 | 0.1/10 | 450 | 1.5/20 | 100 |  | E-Line
ZTX792A | https://www.diodes.com/datasheet/download/ZTX792A.pdf | ZTX792A | PNP, 70V, 2A, E-Line |  |  |  | Standard | Medium Power Transistor | PNP | 70 | 2 | 4 | 1 | 250 | 0.5 | 200 | 1 | 450 | 0.5/5 | 500 | 1/25 | 100 |  | E-Line
ZTX795A | https://www.diodes.com/datasheet/download/ZTX795A.pdf | ZTX795A | PNP, 140V, 0.5A, E-Line |  |  |  | Standard | High Voltage Transistor | PNP | 140 | 0.5 | 1 | 1 | 250 | 0.2 | 100 | 0.3 | 300 | 0.2/5 | 250 | 0.5/50 | 100 |  | E-Line
ZTX796A | https://www.diodes.com/datasheet/download/ZTX796A.pdf | ZTX796A | PNP, 200V, 0.5A, E-Line |  |  |  | Standard | High Voltage Transistor | PNP | 200 | 0.5 | 1 | 1 | 300 | 0.1 | 100 | 0.4 | 300 | 0.1/5 | 300 | 0.2/20 | 100 |  | E-Line
ZTX849 | https://www.diodes.com/datasheet/download/ZTX849.pdf | ZTX849 | NPN, 30V, 5A, E-Line |  |  |  | Standard | Low Saturation Transistor | NPN | 30 | 5 | 20 | 1.2 | 100 | 1 | 100 | 5 | 100 | 1/20 | 200 | 2/20 | 100 |  | E-Line
ZTX851 | https://www.diodes.com/datasheet/download/ZTX851.pdf | ZTX851 | NPN, 60V, 5A, E-Line |  |  |  | Standard | Low Saturation Transistor | NPN | 60 | 5 | 20 | 1.2 | 100 | 2 | 75 | 5 | 100 | 1/50 | 150 | 2/50 | 130 |  | E-Line
ZTX853 | https://www.diodes.com/datasheet/download/ZTX853.pdf | ZTX853 | NPN, 100V, 4A, E-Line |  |  |  | Standard | Low Saturation Transistor | NPN | 100 | 4 | 10 | 1.2 | 100 | 2 | 50 | 4 | 150 | 2/100 | 200 | 4/400 | 130 |  | E-Line
ZTX855 | https://www.diodes.com/datasheet/download/ZTX855.pdf | ZTX855 | NPN, 150V, 4A, E-Line |  |  |  | Standard | High Voltage Transistor | NPN | 150 | 4 | 10 | 1.2 | 100 | 1 | 35 | 4 | 60 | 0.5/5 | 100 | 1/100 | 90 |  | E-Line
ZTX857 | https://www.diodes.com/datasheet/download/ZTX857.pdf | ZTX857 | NPN, 300V, 3A, E-Line |  |  |  | Standard | High Voltage Transistor | NPN | 300 | 3 | 5 | 1.2 | 100 | 0.5 | 15 | 2 | 100 | 0.5/50 | 140 | 1/100 | 80 |  | E-Line
ZTX869 | https://www.diodes.com/datasheet/download/ZTX869.pdf | ZTX869 | NPN, 25V, 5A, E-Line |  |  |  | Standard | Low Saturation Transistor | NPN | 25 | 5 | 20 | 1.2 | 300 | 1 | 250 | 5 | 80 | 1/10 | 220 | 5/100 | 100 |  | E-Line
ZTX948 | https://www.diodes.com/datasheet/download/ZTX948.pdf | ZTX948 | PNP, 20V, 4.5A, E-Line |  |  |  | Standard | Low Saturation Transistor | PNP | 20 | 4.5 | 20 | 1.2 | 100 | 1 | 60 | 10 | 100 | 0.5/10 | 310 | 5/300 | 80 |  | E-Line
ZTX949 | https://www.diodes.com/datasheet/download/ZTX949.pdf | ZTX949 | PNP, 30V, 4.5A, E-Line |  |  |  | Standard | Low Saturation Transistor | PNP | 30 | 4.5 | 20 | 1.2 | 100 | 1 | 75 | 5 | 60 | 0.5/20 | 320 | 5/300 | 100 |  | E-Line
ZTX951 | https://www.diodes.com/datasheet/download/ZTX951.pdf | ZTX951 | PNP, 60V, 4A, E-Line |  |  |  | Standard | Low Saturation Transistor | PNP | 60 | 4 | 15 | 1.2 | 100 | 1 | 75 | 4 | 50 | 0.1/10 | 160 | 2/200 | 120 |  | E-Line
ZTX953 | https://www.diodes.com/datasheet/download/ZTX953.pdf | ZTX953 | PNP, 100V, 3.5A, E-Line |  |  |  | Standard | Low Saturation Transistor | PNP | 100 | 3.5 | 10 | 1.2 | 100 | 1 | 50 | 3 | 50 | 0.1/10 | 170 | 2/200 | 125 |  | E-Line
ZTX955 | https://www.diodes.com/datasheet/download/ZTX955.pdf | ZTX955 | PNP, 140V, 3A, E-Line |  |  |  | Standard | High Voltage Transistor | PNP | 140 | 3 | 10 | 1.2 | 100 | 1 | 75 | 3 | 60 | 0.1/5 | 120 | 1/100 | 110 |  | E-Line
ZTX956 | https://www.diodes.com/datasheet/download/ZTX956.pdf | ZTX956 | PNP, 200V, 2A, E-Line |  |  |  | Standard | High Voltage Transistor | PNP | 200 | 2 | 5 | 1.2 | 100 | 1 | 50 | 2 | 50 | 0.1/10 | 150 | 1/100 | 110 |  | E-Line
ZTX957 | https://www.diodes.com/datasheet/download/ZTX957.pdf | ZTX957 | PNP, 300V, 1A, E-Line |  |  |  | Standard | High Voltage Transistor | PNP | 300 | 1 | 2 | 1.2 | 100 | 0.5 | 90 | 1 | 100 | 0.1/10 | 150 | 0.5/100 | 85 |  | E-Line
ZTX958 | https://www.diodes.com/datasheet/download/ZTX958.pdf | ZTX958 | PNP, 400V, 0.5A, E-Line |  |  |  | Standard | High Voltage Transistor | PNP | 400 | 0.5 | 1.5 | 1.2 | 100 | 0.5 | 10 | 1 | 200 | 0.1/10 | 400 | 0.5/100 | 85 |  | E-Line
ZTX968 | https://www.diodes.com/datasheet/download/ZTX968.pdf | ZTX968 | PNP, 12V, 4.5A, E-Line |  |  |  | Standard | Low Saturation Transistor | PNP | 12 | 4.5 | 20 | 1.2 | 300 | 0.5 | 150 | 10 | 100 | 0.5/5 | 300 | 5/200 | 80 |  | E-Line
ZUMT491 | https://www.diodes.com/datasheet/download/ZUMT491.pdf | ZUMT491 | NPN, 60V, 1A, SOT323 |  |  |  | Standard | Medium Power Transistor | NPN | 60 | 1 | 2 | 0.5 | 100 | 0.5 | 80 | 1 | 250 | 0.5/50 | 500 | 1/100 | 150 |  | SOT323
ZUMT591 | https://www.diodes.com/datasheet/download/ZUMT591.pdf | ZUMT591 | PNP, 60V, 1A, SOT323 |  |  |  | Standard | Medium Power Transistor | PNP | 60 | 1 | 2 | 0.5 | 100 | 0.5 | 80 | 1 | 300 | 0.5/50 | 600 | 1/100 | 150 |  | SOT323
ZUMT617 | https://www.diodes.com/datasheet/download/ZUMT617.pdf | ZUMT617 | NPN, 15V, 1.5A, SOT323 |  |  |  | Standard | Medium Power Transistor | NPN | 15 | 1.5 | 5 | 0.5 | 300 | 0.1 | 200 | 1 | 20 | 0.1/10 | 245 | 1.5/20 | 180 |  | SOT323
ZUMT618 | https://www.diodes.com/datasheet/download/ZUMT618.pdf | ZUMT618 | NPN, 20V, 1.25A, SOT323 |  |  |  | Standard | Medium Power Transistor | NPN | 20 | 1.25 | 4 | 0.5 | 300 | 0.1 | 100 | 1 | 25 | 0.1/10 | 250 | 1.25/50 | 210 |  | SOT323
ZUMT619 | https://www.diodes.com/datasheet/download/ZUMT619.pdf | ZUMT619 | NPN, 50V, 1A, SOT323 |  |  |  | Standard | Medium Power Transistor | NPN | 50 | 1 | 2 | 0.5 | 300 | 0.1 | 75 | 1 | 35 | 0.1/10 | 270 | 1/50 | 215 |  | SOT323
ZUMT717 | https://www.diodes.com/datasheet/download/ZUMT717.pdf | ZUMT717 | PNP, 12V, 1.25A, SOT323 |  |  |  | Standard | Medium Power Transistor | PNP | 12 | 1.25 | 3 | 0.5 | 300 | 0.1 | 75 | 2 | 40 | 0.1/10 | 215 | 1/50 | 220 |  | SOT323
ZUMT718 | https://www.diodes.com/datasheet/download/ZUMT718.pdf | ZUMT718 | PNP, 20V, 1A, SOT323 |  |  |  | Standard | Medium Power Transistor | PNP | 20 | 1 | 3 | 0.5 | 300 | 0.1 | 100 | 1 | 45 | 0.1/10 | 175 | 0.5/20 | 210 |  | SOT323
ZUMT720 | https://www.diodes.com/datasheet/download/ZUMT720.pdf | ZUMT720 | PNP, 40V, 0.75A, SOT323 |  |  |  | Standard | Medium Power Transistor | PNP | 40 | 0.75 | 1 | 0.5 | 300 | 0.1 | 90 | 0.5 | 65 | 0.1/10 | 200 | 0.5/50 | 220 |  | SOT323
ZUMTS17N | https://www.diodes.com/datasheet/download/ZUMTS17N.pdf | ZUMTS17N | NPN RF TRANSISTOR IN SOT323 |  |  |  | Standard | RF Transistor | NPN | 11 | 0.001 |  | 0.33 | 56 | 0.005 |  |  | 500 | 0.025/5 |  |  | 3200 |  | SOT323
ZX5T1951G | https://www.diodes.com/datasheet/download/ZX5T1951G.pdf | ZX5T1951G | PNP, 60V, 6A, SOT223 |  |  |  | Standard | Low Saturation Transistor | PNP | 60 | 6 | 15 | 3 | 100 | 0.01 | 100 | 2 | 30 | 0.1/10 | 130 | 2/200 | 120 |  | SOT223
ZX5T1951GQ | https://www.diodes.com/datasheet/download/ZX5T1951GQTA.pdf | ZX5T1951GQ | PNP, 60V, 6A, SOT223 |  |  |  | Automotive | Low Saturation Transistor | PNP | 60 | 6 | 15 | 3 | 100 | 0.01 | 100 | 2 | 30 | 0.1/10 | 130 | 2/200 | 120 |  | SOT223
ZX5T2E6 | https://www.diodes.com/datasheet/download/ZX5T2E6.pdf | ZX5T2E6 | PNP, 20V, 3.5A, SOT26 |  |  |  | Standard | Low Saturation Transistor | PNP | 20 | 3.5 | 10 | 1.1 | 300 | 0.01 | 150 | 3.5 | 15 | 0.1/10 | 140 | 1/10 | 110 |  | SOT26
ZX5T3Z | https://www.diodes.com/datasheet/download/ZX5T3Z.pdf | ZX5T3Z | PNP, 40V, 5.5A, SOT89 |  |  |  | Standard | Low Saturation Transistor | PNP | 40 | 5.5 | 15 | 2.1 | 200 | 0.01 | 170 | 2 | 30 | 0.1/10 | 175 | 2/40 | 152 |  | SOT89
ZX5T851A | https://www.diodes.com/datasheet/download/ZX5T851A.pdf | ZX5T851A | NPN, 60V, 4.5A, E-Line |  |  |  | Standard | Low Saturation Transistor | NPN | 60 | 4.5 | 15 | 1 | 100 | 0.01 | 55 | 5 | 30 | 0.1/5 | 130 | 2/50 | 130 |  | E-Line
ZX5T851G | https://www.diodes.com/datasheet/download/ZX5T851G.pdf | ZX5T851G | NPN, 60V, 6A, SOT223 |  |  |  | Standard | Low Saturation Transistor | NPN | 60 | 6 | 20 | 3 | 100 | 0.01 | 55 | 5 | 30 | 0.1/5 | 135 | 2/50 | 130 |  | SOT223
ZX5T851GQ | https://www.diodes.com/datasheet/download/ZX5T851GQ.pdf | ZX5T851GQ | NPN, 60V, 6A, SOT223 |  |  |  | Automotive | Low Saturation Transistor | NPN | 60 | 6 | 20 | 3 | 100 | 0.01 | 55 | 5 | 30 | 0.1/5 | 135 | 2/50 | 130 |  | SOT223
ZX5T853G | https://www.diodes.com/datasheet/download/ZX5T853G.pdf | ZX5T853G | NPN, 100V, 6A, SOT223 |  |  |  | Standard | Low Saturation Transistor | NPN | 100 | 6 | 10 | 3 | 100 | 0.01 | 30 | 5 | 35 | 0.1/5 | 125 | 2/100 | 130 |  | SOT223
ZX5T949G | https://www.diodes.com/datasheet/download/ZX5T949G.pdf | ZX5T949G | PNP, 30V, 5.5A, SOT223 |  |  |  | Standard | Low Saturation Transistor | PNP | 30 | 5.5 | 20 | 3 | 100 | 0.01 | 70 | 5 | 45 | 0.5/20 | 85 | 1/20 | 110 |  | SOT223
ZX5T951G | https://www.diodes.com/datasheet/download/ZX5T951G.pdf | ZX5T951G | PNP, 60V, 5.5A, SOT223 |  |  |  | Standard | Low Saturation Transistor | PNP | 60 | 5.5 | 15 | 3 | 100 | 0.01 | 45 | 5 | 25 | 0.1/10 | 70 | 1/100 | 120 |  | SOT223
ZX5T951GQ | https://www.diodes.com/datasheet/download/ZX5T951GQ.pdf | ZX5T951GQ | PNP, 60V, 5.5A, SOT223 |  |  |  | Automotive | Low Saturation Transistor | PNP | 60 | 6 | 15 | 3 | 100 | 0.01 | 100 | 2 | 30 | 0.1/10 | 130 | 2/200 | 120 | N/A | SOT223
ZX5T953G | https://www.diodes.com/datasheet/download/ZX5T953G.pdf | ZX5T953G | PNP, 100V, 5A, SOT223 |  |  |  | Standard | Low Saturation Transistor | PNP | 100 | 5 | 10 | 3 | 100 | 0.01 | 25 | 3 | 30 | 0.1/10 | 90 | 1/100 | 125 |  | SOT223
ZX5T953GQ | https://www.diodes.com/datasheet/download/ZX5T953G.pdf | ZX5T953GQ | PNP, 100V, 5A, SOT223 |  |  |  | Automotive | Low Saturation Transistor | PNP | 100 | 5 | 10 | 3 | 100 | 0.01 | 25 | 3 | 30 | 0.1/10 | 90 | 1/100 | 125 |  | SOT223
ZX5T955G | https://www.diodes.com/datasheet/download/ZX5T955G.pdf | ZX5T955G | PNP, 140V, 4A, SOT223 |  |  |  | Standard | High Voltage Transistor | PNP | 140 | 4 | 10 | 3 | 100 | 0.01 | 45 | 3 | 60 | 0.1/5 | 120 | 1/100 | 120 |  | SOT223
ZX5T955Z | https://www.diodes.com/datasheet/download/ZX5T955Z.pdf | ZX5T955Z | PNP, 140V, 3A, SOT89 |  |  |  | Standard | High Voltage Transistor | PNP | 140 | 3 | 10 | 2.1 | 100 | 0.01 | 45 | 3 | 60 | 0.1/5 | 115 | 1/100 | 120 |  | SOT89
ZXT1053AK | https://www.diodes.com/datasheet/download/ZXT1053AK.pdf | ZXT1053AK | NPN, 75V, 5A, TO252 |  |  |  | Standard | Low Saturation Transistor | NPN | 75 | 5 | 10 | 3.4 | 300 | 1 | 50 | 5 | 30 | 0.2/20 | 160 | 1/10 | 140 |  | TO252 (DPAK)
ZXT1053AKQ | https://www.diodes.com/datasheet/download/ZXT1053AK.pdf | ZXT1053AKQ | NPN, 75V, 5A, TO252 |  |  |  | Automotive | Low Saturation Transistor | NPN | 75 | 5 | 10 | 3.4 | 300 | 1 | 50 | 5 | 30 | 0.2/20 | 160 | 1/10 | 140 |  | TO252 (DPAK)
ZXT10N15DE6 | https://www.diodes.com/datasheet/download/ZXT10N15DE6.pdf | ZXT10N15DE6 | NPN, 15V, 4A, SOT26 |  |  |  | Standard | Low Saturation Transistor | NPN | 15 | 4 | 13 | 1.1 | 300 | 0.2 | 200 | 3 | 14 | 0.1/10 | 260 | 4/50 | 120 |  | SOT26
ZXT10N20DE6 | https://www.diodes.com/datasheet/download/ZXT10N20DE6.pdf | ZXT10N20DE6 | NPN, 20V, 3.5A, SOT26 |  |  |  | Standard | Low Saturation Transistor | NPN | 20 | 3.5 | 19 | 1.1 | 300 | 0.2 | 200 | 2 | 15 | 0.1/10 | 135 | 2/50 | 140 |  | SOT26
ZXT10N50DE6 | https://www.diodes.com/datasheet/download/ZXT10N50DE6.pdf | ZXT10N50DE6 | NPN, 50V, 3A, SOT26 |  |  |  | Standard | Low Saturation Transistor | NPN | 50 | 3 | 6 | 1.1 | 300 | 0.2 | 100 | 2 | 20 | 0.1/10 | 200 | 2/50 | 165 |  | SOT26
ZXT10P12DE6 | https://www.diodes.com/datasheet/download/ZXT10P12DE6.pdf | ZXT10P12DE6 | PNP, 12V, 3A, SOT26 |  |  |  | Standard | Low Saturation Transistor | PNP | 12 | 3 | 10 | 1.1 | 300 | 0.1 | 180 | 2.5 | 17 | 0.1/10 | 300 | 3/50 | 110 |  | SOT26
ZXT10P20DE6 | https://www.diodes.com/datasheet/download/ZXT10P20DE6.pdf | ZXT10P20DE6 | PNP, 20V, 2.5A, SOT26 |  |  |  | Standard | Low Saturation Transistor | PNP | 20 | 2.5 | 6 | 1.1 | 300 | 0.1 | 150 | 2 | 30 | 0.1/10 | 250 | 1.5 / 50 | 180 |  | SOT26
ZXT10P20DE6Q | https://www.diodes.com/datasheet/download/ZXT10P20DE6Q.pdf | ZXT10P20DE6Q | PNP, 20V, 2.5A, SOT26 |  |  |  | Automotive | Low Saturation Transistor | PNP | 20 | 2.5 | 6 | 1.1 | 300 | 0.1 | 150 | 2 | 30 | 0.1/10 | 250 | 1.5/50 | 180 |  | SOT26
ZXT10P40DE6 | https://www.diodes.com/datasheet/download/ZXT10P40DE6.pdf | ZXT10P40DE6 | PNP, 40V, 2A, SOT26 |  |  |  | Standard | Low Saturation Transistor | PNP | 40 | 2 | 4 | 1.1 | 300 | 0.1 | 60 | 1.5 | 40 | 0.1/10 | 300 | 2/200 | 190 |  | SOT26
ZXT12N20DX | https://www.diodes.com/datasheet/download/ZXT12N20DX.pdf | ZXT12N20DX | Dual NPN, 20V, 3.5A, MSOP-8 |  |  |  | Standard | Low Saturation Transistor | NPN + NPN | 20 | 3.5 | 15 | 1.25 | 300 | 1 | 200 | 3.5 | 10 | 0.1/10 | 200 | 3.5/50 | 112 |  | MSOP-8
ZXT12N50DX | https://www.diodes.com/datasheet/download/ZXT12N50DX.pdf | ZXT12N50DX | Dual NPN, 50V, 3A, MSOP-8 |  |  |  | Standard | Low Saturation Transistor | NPN + NPN | 50 | 3 | 10 | 1.25 | 300 | 1 | 150 | 3 | 13 | 0.1/10 | 250 | 3/50 | 132 |  | MSOP-8
ZXT12P12DX | https://www.diodes.com/datasheet/download/ZXT12P12DX.pdf | ZXT12P12DX | Dual PNP, 12V, 3A, MSOP-8 |  |  |  | Standard | Low Saturation Transistor | PNP + PNP | 12 | 3 | 15 | 1.25 | 300 | 1 | 200 | 3 | 11 | 0.1/10 | 270 | 3/30 | 85 |  | MSOP-8
ZXT12P40DX | https://www.diodes.com/datasheet/download/ZXT12P40DX.pdf | ZXT12P40DX | Dual PNP, 40V, 2A, MSOP-8 |  |  |  | Standard | Low Saturation Transistor | PNP + PNP | 40 | 2 | 5 | 1.25 | 300 | 1 | 150 | 2 | 22 | 0.1/10 | 260 | 2/100 | 130 |  | MSOP-8
ZXT13N15DE6 | https://www.diodes.com/datasheet/download/ZXT13N15DE6.pdf | ZXT13N15DE6 | NPN, 15V, 5A, SOT26 |  |  |  | Standard | Low Saturation Transistor | NPN | 15 | 5 | 15 | 1.1 | 300 | 1 | 200 | 5 | 8 | 0.1/10 | 190 | 4/40 | 72 |  | SOT26
ZXT13N20DE6 | https://www.diodes.com/datasheet/download/ZXT13N20DE6.pdf | ZXT13N20DE6 | NPN, 20V, 4.5A, SOT26 |  |  |  | Standard | Low Saturation Transistor | NPN | 20 | 4.5 | 15 | 1.1 | 300 | 1 | 200 | 5 | 8 | 0.1/10 | 230 | 4.5/45 | 96 |  | SOT26
ZXT13N50DE6 | https://www.diodes.com/datasheet/download/ZXT13N50DE6.pdf | ZXT13N50DE6 | NPN, 50V, 4A, SOT26 |  |  |  | Standard | Low Saturation Transistor | NPN | 50 | 4 | 10 | 1.1 | 300 | 1 | 100 | 4 | 12 | 0.1/10 | 200 | 3/50 | 115 |  | SOT26
ZXT13N50DE6Q | https://www.diodes.com/datasheet/download/ZXT13N50DE6.pdf | ZXT13N50DE6Q | NPN, 50V, 4A, SOT26 |  |  |  | Automotive | Low Saturation Transistor | NPN | 50 | 4 | 10 | 1.1 | 300 | 1 | 100 | 4 | 12 | 0.1/10 | 200 | 3/50 | 115 |  | SOT26
ZXT13P12DE6 | https://www.diodes.com/datasheet/download/ZXT13P12DE6.pdf | ZXT13P12DE6 | PNP, 12V, 4A, SOT26 |  |  |  | Standard | Low Saturation Transistor | PNP | 12 | 4 | 15 | 1.1 | 300 | 1 | 200 | 4 | 10 | 0.1/10 | 250 | 4/50 | 55 |  | SOT26
ZXT13P20DE6 | https://www.diodes.com/datasheet/download/ZXT13P20DE6.pdf | ZXT13P20DE6 | PNP, 20V, 3.5A, SOT26 |  |  |  | Standard | Low Saturation Transistor | PNP | 20 | 3.5 | 10 | 1.1 | 300 | 1 | 150 | 3.5 | 15 | 0.1/10 | 130 | 1/10 | 90 |  | SOT26
ZXT13P40DE6 | https://www.diodes.com/datasheet/download/ZXT13P40DE6.pdf | ZXT13P40DE6 | PNP, 40V, 3A, SOT26 |  |  |  | Standard | Low Saturation Transistor | PNP | 40 | 3 | 10 | 1.1 | 300 | 1 | 100 | 3 | 25 | 0.1/10 | 200 | 1/20 | 115 |  | SOT26
ZXT13P40DE6Q | https://www.diodes.com/datasheet/download/ZXT13P40DE6.pdf | ZXT13P40DE6Q | PNP, 40V, 3A, SOT26 |  |  |  | Automotive | Low Saturation Transistor | PNP | 40 | 3 | 10 | 1.1 | 300 | 1 | 100 | 3 | 25 | 0.1/10 | 200 | 1/20 | 115 |  | SOT26
ZXT690BK | https://www.diodes.com/datasheet/download/ZXT690BK.pdf | ZXT690BK | NPN, 45V, 3A, TO252 |  |  |  | Standard | Medium Power Transistor | NPN | 45 | 3 | 6 | 3.4 | 400 | 1 | 60 | 3 | 360 | 1/5 | 320 | 2/40 | 150 |  | TO252 (DPAK)
ZXT690BKQ | https://www.diodes.com/datasheet/download/ZXT690BK.pdf | ZXT690BKQ | NPN, 45V, 3A, TO252 |  |  |  | Automotive | Medium Power Transistor | NPN | 45 | 3 | 6 | 3.4 | 400 | 1 | 60 | 3 | 360 | 1/5 | 320 | 2/40 | 150 |  | TO252 (DPAK)
ZXT790AK | https://www.diodes.com/datasheet/download/ZXT790AK.pdf | ZXT790AK | PNP, 40V, 3A, TO252 |  |  |  | Standard | Medium Power Transistor | PNP | 40 | 3 | 6 | 3.4 | 250 | 0.5 | 80 | 3 | 350 | 1/10 | 450 | 2/40 | 100 |  | TO252 (DPAK)
ZXT849K | https://www.diodes.com/datasheet/download/ZXT849K.pdf | ZXT849K | NPN, 30V, 7A, TO252 |  |  |  | Standard | Low Saturation Transistor | NPN | 30 | 7 | 20 | 4.2 | 100 | 1 | 100 | 7 | 80 | 1/20 | 180 | 2/20 | 100 |  | TO252 (DPAK)
ZXT951K | https://www.diodes.com/datasheet/download/ZXT951K.pdf | ZXT951K | PNP, 60V, 6A, TO252 |  |  |  | Standard | Low Saturation Transistor | PNP | 60 | 6 | 15 | 4.2 | 100 | 2 | 50 | 6 | 90 | 1/100 | 165 | 2/200 | 120 |  | TO252 (DPAK)
ZXT951KQ | https://www.diodes.com/datasheet/download/ZXT951KQ.pdf | ZXT951KQ | PNP, 65V, 6A, TO252 |  |  |  | Automotive | Low Saturation Transistor | PNP | 65 | 6 | 15 | 4.2 | 100 | 2 | 50 | 6 | 90 | 1/100 | 165 | 2/200 | 120 |  | TO252 (DPAK)
ZXT953K | https://www.diodes.com/datasheet/download/ZXT953K.pdf | ZXT953K | PNP, 100V, 5A, TO252 |  |  |  | Standard | Low Saturation Transistor | PNP | 100 | 5 | 10 | 4.2 | 100 | 1 | 50 | 3 | 100 | 1/100 | 175 | 2/200 | 125 |  | TO252 (DPAK)
ZXTC2045E6 | https://www.diodes.com/datasheet/download/ZXTC2045E6.pdf | ZXTC2045E6 | Complementary, 30V, 1.5A, SOT26 |  |  |  | Standard | Medium Power Transistor | NPN + PNP | 30 | 1.5 | 5 | 1.1 | 180 | 0.1 |  |  | 375 | 0.75/15 |  |  | 195, 265 |  | SOT26
ZXTC2045E6Q | https://www.diodes.com/datasheet/download/ZXTC2045E6.pdf | ZXTC2045E6Q | Complementary, 30V, 1.5A, SOT26 |  |  |  | Automotive | Medium Power Transistor | NPN + PNP | 30 | 1.5 | 5 | 1.1 | 180 | 0.1 |  |  | 375 | 0.75/15 |  |  | 195, 265 |  | SOT26
ZXTC2061E6 | https://www.diodes.com/datasheet/download/ZXTC2061E6.pdf | ZXTC2061E6 | Complementary, 12V, 5A, SOT26 |  |  |  | Standard | Low Saturation Transistor | NPN + PNP | 12 | 5, 3.5 | 12, 10 | 1.1 | 480, 290 | 1 | 260, 75 | 5, 3.5 | 60, 265 | 1/10 | 80, 360 | 2/40 | 260, 310 |  | SOT26
ZXTC2062E6 | https://www.diodes.com/datasheet/download/ZXTC2062E6.pdf | ZXTC2062E6 | Complementary, 20V, 4A, SOT26 |  |  |  | Standard | Low Saturation Transistor | NPN + PNP | 20 | 4, 3.5 | 10 | 1.1 | 280, 170 | 1 | 140, 65 | 4, 3.5 | 75, 135 | 1/20 | 115, 280 | 2/40 | 215, 290 |  | SOT26
ZXTC2063E6 | https://www.diodes.com/datasheet/download/ZXTC2063E6.pdf | ZXTC2063E6 | Complementary, 40V, 3.5A, SOT26 |  |  |  | Standard | Low Saturation Transistor | NPN + PNP | 40 | 3.5, 3 | 9 | 1.1 | 280, 200 | 1 | 40, 20 | 3.5, 3 | 110, 290 | 1/20 | 220, 260 | 2/40, 3/300 | 190, 270 |  | SOT26
ZXTC4591AMC | https://www.diodes.com/datasheet/download/ZXTC4591AMC.pdf | ZXTC4591AMC | Complementary, 40V, 2A, DFN3020-8 |  |  |  | Standard | Medium Power Transistor | NPN + PNP | 40 | 2, 1.5 | 3 | 1.7 | 300 | 0.5, 0.1 | 35, 30 | 2 | 300, 350 | 0.5/50, 0.5/20 | 500 | 1/100 | 150 |  | W-DFN3020-8 (Type B)
ZXTC4591AMCQ | https://www.diodes.com/datasheet/download/ZXTC4591AMC.pdf | ZXTC4591AMCQ | Complementary, 40V, 2A, DFN3020-8 |  |  |  | Automotive | Medium Power Transistor | NPN + PNP | 40 | 2, 1.5 | 3 | 1.7 | 300 | 0.5, 0.1 | 35, 30 | 2 | 300, 350 | 0.5/50, 0.5/20 | 500 | 1/100 | 150 |  | W-DFN3020-8 (Type B)
ZXTC6717MC | https://www.diodes.com/datasheet/download/ZXTC6717MC.pdf | ZXTC6717MC | Complementary,15V, 4.5A, DFN3020-8 |  |  |  | Standard | Low Saturation Transistor | NPN + PNP | 15,12 | 4.5, 4 | 15, 12 | 1.7 | 300 | 0.2, 0.1 | 150, 180 | 5, 2.5 | 100, 140 | 1/10 | 200, 300 | 3/50 | 80, 100 |  | W-DFN3020-8 (Type B)
ZXTC6717MCQ | https://www.diodes.com/datasheet/download/ZXTC6717MC.pdf | ZXTC6717MCQ | Complementary, 15V, 4.5A, DFN3020-8 |  |  |  | Automotive | Low Saturation Transistor | NPN + PNP | 15,12 | 4.5, 4 | 15, 12 | 1.7 | 300 | 0.2, 0.1 | 150, 180 | 5, 2.5 | 100, 140 | 1/10 | 200, 300 | 3/50 | 80, 100 |  | W-DFN3020-8 (Type B)
ZXTC6718MC | https://www.diodes.com/datasheet/download/ZXTC6718MC.pdf | ZXTC6718MC | Complementary, 20V, 4.5A, DFN3020-8 |  |  |  | Standard | Low Saturation Transistor | NPN + PNP | 20 | 4.5, 3.5 | 12, 6 | 1.7 | 300 | 0.2, 0.1 | 200, 150 | 2 | 150, 220 | 1/10, 1/20 | 135, 250 | 2/50, 1.5/50 | 100, 150 |  | W-DFN3020-8 (Type B)
ZXTC6718MCQ | https://www.diodes.com/datasheet/download/ZXTC6718MCQ.pdf | ZXTC6718MCQ | Complementary, 20V, 4.5A, DFN3020-8 |  |  |  | Automotive | Low Saturation Transistor | NPN + PNP | 20 | 4.5, 3.5 | 12, 6 | 1.7 | 300 | 0.2, 0.1 | 200, 150 | 2 | 150, 220 | 1/10, 1/20 | 135, 250 | 2/50, 1.5/50 | 100, 150 |  | W-DFN3020-8 (Type B)
ZXTC6719MC | https://www.diodes.com/datasheet/download/ZXTC6719MC.pdf | ZXTC6719MC | Complimentary, 50V, 4A, DFN3020-8 |  |  |  | Standard | Low Saturation Transistor | NPN + PNP | 50, 40 | 4, 3 | 6, 4 | 1.7 | 300 | 0.2, 0.1 | 100, 60 | 2, 1.5 | 200, 220 | 1/10, 1/50 | 220, 300 | 2/50, 2/200 | 100, 150 |  | W-DFN3020-8 (Type B)
ZXTC6720MC | https://www.diodes.com/datasheet/download/ZXTC6720MC.pdf | ZXTC6720MC | Complementary, 80V, 3.5A, DFN3020-8 |  |  |  | Standard | Low Saturation Transistor | NPN + PNP | 80, 70 | 3.5, 2.5 | 5, 3 | 1.7 | 300 | 0.2, 0.1 | 60, 40 | 1.5 | 60, 200 | 0.5/50, 0.5/200 | 200, 270 | 1.5/50, 1.5/200 | 100, 150 |  | W-DFN3020-8 (Type B)
ZXTD09N50DE6 | https://www.diodes.com/datasheet/download/ZXTD09N50DE6.pdf | ZXTD09N50DE6 | Dual NPN, 50V, 1A, SOT26 |  |  |  | Standard | Medium Power Transistor | NPN + NPN | 50 | 1 | 2 | 1.1 | 300 | 0.1 | 75 | 1 | 35 | 0.1/10 | 270 | 1/50 | 215 |  | SOT26
ZXTD2090E6 | https://www.diodes.com/datasheet/download/ZXTD2090E6.pdf | ZXTD2090E6 | Dual NPN, 50V, 1A, SOT26 |  |  |  | Standard | Medium Power Transistor | NPN + NPN | 50 | 1 | 2 | 1.1 | 300 | 0.1 | 75 | 1 | 35 | 0.1/10 | 270 | 1/50 | 215 |  | SOT26
ZXTD4591E6 | https://www.diodes.com/datasheet/download/ZXTD4591E6.pdf | ZXTD4591E6 | Complementary, 60V, 1A, SOT26 |  |  |  | Standard | Medium Power Transistor | NPN + PNP | 60 | 1 | 2 | 1.1 | 100 | 0.5 | 80 | 1 | 300 | 0.5/50 | 600 | 1/100 | 150 |  | SOT26
ZXTD617MC | https://www.diodes.com/datasheet/download/ZXTD617MC.pdf | ZXTD617MC | Dual NPN, 15V, 4.5A, DFN3020-8 |  |  |  | Standard | Low Saturation Transistor | NPN + NPN | 15 | 4.5 | 15 | 1.5 | 300 | 0.2 | 150 | 5 | 14 | 0.1/10 | 310 | 4.5/50 | 120 |  | W-DFN3020-8 (Type B), U-DFN3030-8
ZXTD618MC | https://www.diodes.com/datasheet/download/ZXTD618MC.pdf | ZXTD618MC | Dual NPN, 20V, 4.5A, DFN3020-8 |  |  |  | Standard | Low Saturation Transistor | NPN + NPN | 20 | 4.5 | 12 | 1.5 | 300 | 0.2 | 100 | 6 | 15 | 0.1/10 | 135 | 2/50 | 140 |  | W-DFN3020-8 (Type B), U-DFN3030-8
ZXTD619MC | https://www.diodes.com/datasheet/download/ZXTD619MC.pdf | ZXTD619MC | Dual NPN, 50V, 4A, DFN3020-8 |  |  |  | Standard | Low Saturation Transistor | NPN + NPN | 50 | 4 | 6 | 1.5 | 300 | 0.2 | 100 | 2 | 20 | 0.1/10 | 220 | 2/50 | 165 |  | W-DFN3020-8 (Type B), U-DFN3030-8
ZXTD6717E6 | https://www.diodes.com/datasheet/download/ZXTD6717E6.pdf | ZXTD6717E6 | Complementary, 15V, 1.5A, SOT26 |  |  |  | Standard | Low Saturation Transistor | NPN + PNP | 15, 12 | 1.5, 1.25 | 5, 3 | 1.1 | 300 | 0.1 | 75 | 3, 2 | 20. 40 | 0.1/10 | 200, 215 | 1/10, 1/50 | 180, 220 |  | SOT26
ZXTD6717E6Q | https://www.diodes.com/datasheet/download/ZXTD6717E6.pdf | ZXTD6717E6Q | Complementary, 15V, 1.5A, SOT26 |  |  |  | Automotive | Low Saturation Transistor | NPN + PNP | 15, 12 | 1.5, 1.25 | 5, 3 | 1.1 | 300 | 0.1 | 75 | 3, 2 | 20. 40 | 0.1/10 | 200, 215 | 1/10, 1/50 | 180, 220 |  | SOT26
ZXTD717MC | https://www.diodes.com/datasheet/download/ZXTD717MC.pdf | ZXTD717MC | Dual PNP, 12V, 4A, DFN3020-8 |  |  |  | Standard | Low Saturation Transistor | PNP + PNP | 12 | 4 | 12 | 1.5 | 300 | 0.1 | 60 | 8 | 17 | 0.1/10 | 300 | 3/50 | 110 |  | W-DFN3020-8 (Type B), U-DFN3030-8
ZXTD718MC | https://www.diodes.com/datasheet/download/ZXTD718MC.pdf | ZXTD718MC | Dual PNP, 20V, 3.5A, DFN3020-8 |  |  |  | Standard | Low Saturation Transistor | PNP + PNP | 20 | 3.5 | 6 | 1.5 | 300 | 0.1 | 150 | 2 | 30 | 0.1/10 | 250 | 1.5/50 | 180 |  | W-DFN3020-8 (Type B), U-DFN3030-8
ZXTD720MC | https://www.diodes.com/datasheet/download/ZXTD720MC.pdf | ZXTD720MC | Dual PNP, 40V, 3A, DFN3020-8 |  |  |  | Standard | Low Saturation Transistor | PNP + PNP | 40 | 3 | 4 | 1.5 | 300 | 0.1 | 180 | 1 | 40 | 0.1/10 | 220 | 1/50 | 190 |  | W-DFN3020-8 (Type B), U-DFN3030-8
ZXTN04120HFF | https://www.diodes.com/datasheet/download/ZXTN04120HFF.pdf | ZXTN04120HFF | NPN, 120V, 1A, SOT23F |  |  |  | Standard | Darlington Transistor | NPN | 120 | 1 | 4 | 1.5 | 3000 | 0.5 | 1000 | 2 | 1500 | 1/1 | 1500 | 2/5 | 120 |  | SOT23F
ZXTN04120HK | https://www.diodes.com/datasheet/download/ZXTN04120HK.pdf | ZXTN04120HK | NPN, 120V, 1.5A, TO252 |  |  |  | Standard | Darlington Transistor | NPN | 120 | 1.5 | 4 | 3.9 | 5000 | 0.5 | 2000 | 1 | 1000 | 0.25/0.25 | 1500 | 1/1 | 150 |  | TO252 (DPAK)
ZXTN04120HP5 | https://www.diodes.com/datasheet/download/ZXTN04120HP5.pdf | ZXTN04120HP5 | NPN, 120V, 1.5A, PowerDI5 |  |  |  | Standard | Darlington Transistor | NPN | 120 | 1.5 | 4 | 3.2 | 5000 | 0.5 | 2000 | 1 | 1000 | 0.25/0.25 | 1500 | 1/1 | 150 |  | PowerDI5
ZXTN07012EFF | https://www.diodes.com/datasheet/download/ZXTN07012EFF.pdf | ZXTN07012EFF | NPN, 12V, 4.5A, SOT23F |  |  |  | Standard | Low Saturation Transistor | NPN | 12 | 4.5 | 10 | 1.5 | 500 | 0.1 | 140 | 10 | 40 | 0.1/0.5 | 150 | 2/20 | 220 |  | SOT23F
ZXTN07045EFF | https://www.diodes.com/datasheet/download/ZXTN07045EFF.pdf | ZXTN07045EFF | NPN, 45V, 4A, SOT23F |  |  |  | Standard | Low Saturation Transistor | NPN | 45 | 4 | 6 | 1.5 | 500 | 0.1 | 70 | 4 | 70 | 0.1/0.5 | 270 | 2/20 | 190 |  | SOT23F
ZXTN08400BFF | https://www.diodes.com/datasheet/download/ZXTN08400BFF.pdf | ZXTN08400BFF | NPN, 400V, 0.5A, SOT23F |  |  |  | Standard | High Voltage Transistor | NPN | 400 | 0.5 | 1 | 1.5 | 100 | 0.05 | 10 | 0.5 | 70 | 0.05/5 | 170 | 0.3/30 | 40 |  | SOT23F
ZXTN08400BNS | https://www.diodes.com/datasheet/download/ZXTN08400BNS.pdf | ZXTN08400BNS | Dual NPN, 400V, 0.5A, PowerDI3333-8 |  |  |  | Standard | High Voltage Transistor | NPN + NPN | 400 | 0.5 | 1 | 1.8 | 100 | 0.05 | 10 | 0.5 | 70 | 0.05/5 | 170 | 0.3/30 | 40 |  | PowerDI3333-8 (Type UXB), PowerDI3333-8
ZXTN10150DZ | https://www.diodes.com/datasheet/download/ZXTN10150DZ.pdf | ZXTN10150DZ | NPN, 150V, 1A, SOT89 |  |  |  | Standard | High Voltage Transistor | NPN | 150 | 1 | 3 | 1.5 | 200 | 0.03 | 100 | 0.15 |  |  |  |  | 135 |  | SOT89
ZXTN19020CFF | https://www.diodes.com/datasheet/download/ZXTN19020CFF.pdf | ZXTN19020CFF | NPN, 20V, 7A, SOT23F |  |  |  | Standard | Low Saturation Transistor | NPN | 20 | 7 | 15 | 1.5 | 200 | 0.1 | 100 | 7 | 65 | 1/10 | 70 | 2/40 | 150 |  | SOT23F
ZXTN19020DFF | https://www.diodes.com/datasheet/download/ZXTN19020DFF.pdf | ZXTN19020DFF | NPN, 20V, 6.5A, SOT23F |  |  |  | Standard | Low Saturation Transistor | NPN | 20 | 6.5 | 20 | 1.5 | 300 | 0.1 | 160 | 6.5 | 65 | 1/10 | 95 | 20-Feb | 160 |  | SOT23F
ZXTN19020DG | https://www.diodes.com/datasheet/download/ZXTN19020DG.pdf | ZXTN19020DG | NPN, 20V, 9A, SOT223 |  |  |  | Standard | Low Saturation Transistor | NPN | 20 | 9 | 20 | 3 | 300 | 0.1 | 130 | 9 | 70 | 1/10 | 80 | 2/40 | 160 |  | SOT223
ZXTN19020DZ | https://www.diodes.com/datasheet/download/ZXTN19020DZ.pdf | ZXTN19020DZ | NPN, 20V, 7.5A, SOT89 |  |  |  | Standard | Low Saturation Transistor | NPN | 20 | 7.5 | 20 | 2.4 | 300 | 0.1 | 150 | 7.5 | 70 | 1/10 | 80 | 2/40 | 160 |  | SOT89
ZXTN19020DZQ | https://www.diodes.com/datasheet/download/ZXTN19020DZQ.pdf | ZXTN19020DZQ | NPN, 20V, 7.5A, SOT89 |  |  |  | Automotive | Low Saturation Transistor | NPN | 20 | 7.5 | 20 | 2.4 | 300 | 0.1 | 150 | 7.5 | 70 | 1/10 | 80 | 2/40 | 160 |  | SOT89
ZXTN19055DZ | https://www.diodes.com/datasheet/download/ZXTN19055DZ.pdf | ZXTN19055DZ | NPN, 55V, 6A, SOT89 |  |  |  | Standard | Low Saturation Transistor | NPN | 55 | 6 | 10 | 2.1 | 250 | 0.01 | 30 | 6 | 70 | 1/50 | 140 | 2/40 | 200 |  | SOT89
ZXTN19060CFF | https://www.diodes.com/datasheet/download/ZXTN19060CFF.pdf | ZXTN19060CFF | NPN, 60V, 5.5A, SOT23F |  |  |  | Standard | Low Saturation Transistor | NPN | 60 | 5.5 | 12 | 1.5 | 200 | 0.1 | 160 | 2 | 150 | 1/10 | 135 | 2/40 | 130 |  | SOT23F
ZXTN19060CG | https://www.diodes.com/datasheet/download/ZXTN19060CG.pdf | ZXTN19060CG | NPN, 60V, 7A, SOT223 |  |  |  | Standard | Low Saturation Transistor | NPN | 60 | 7 | 12 | 3 | 200 | 0.1 | 25 | 7 | 155 | 1/10 | 150 | 2/40 | 130 |  | SOT223
ZXTN19100CFF | https://www.diodes.com/datasheet/download/ZXTN19100CFF.pdf | ZXTN19100CFF | NPN, 100V, 4.5A, SOT23F |  |  |  | Standard | Low Saturation Transistor | NPN | 100 | 4.5 | 6 | 1.5 | 200 | 0.1 | 130 | 1 | 135 | 1/20 | 235 | 4.5/450 | 150 |  | SOT23F
ZXTN19100CG | https://www.diodes.com/datasheet/download/ZXTN19100CG.pdf | ZXTN19100CG | NPN, 100V, 5.5A, SOT223 |  |  |  | Standard | Low Saturation Transistor | NPN | 100 | 5.5 | 10 | 3 | 200 | 0.1 | 130 | 1 | 140 | 1/20 | 430 | 5.5/550 | 150 |  | SOT223
ZXTN19100CZ | https://www.diodes.com/datasheet/download/ZXTN19100CZ.pdf | ZXTN19100CZ | NPN, 100V, 5.25A, SOT89 |  |  |  | Standard | Low Saturation Transistor | NPN | 100 | 5.25 | 10 | 2.4 | 200 | 0.1 | 130 | 1 | 140 | 1/20 | 350 | 5.25/525 | 150 |  | SOT89
ZXTN2005G | https://www.diodes.com/datasheet/download/ZXTN2005G.pdf | ZXTN2005G | NPN, 25V, 7A, SOT223 |  |  |  | Standard | Low Saturation Transistor | NPN | 25 | 7 | 20 | 3 | 300 | 0.01 | 200 | 7 | 40 | 0.5/10 | 140 | 2/10 | 150 |  | SOT223
ZXTN2005Z | https://www.diodes.com/datasheet/download/ZXTN2005Z.pdf | ZXTN2005Z | NPN, 25V, 5.5A, SOT89 |  |  |  | Standard | Low Saturation Transistor | NPN | 25 | 5.5 | 20 | 2.1 | 300 | 0.01 | 200 | 7 | 35 | 0.5/10 | 130 | 2/10 | 150 |  | SOT89
ZXTN2005ZQ | https://www.diodes.com/datasheet/download/ZXTN2005ZQ.pdf | ZXTN2005ZQ | NPN, 25V, 5.5A, SOT89 |  |  |  | Automotive | Low Saturation Transistor | NPN | 25 | 5.5 | 20 | 2.1 | 300 | 0.01 | 200 | 7 | 35 | 0.5/10 | 130 | 2/10 | 150 |  | SOT89
ZXTN2007G | https://www.diodes.com/datasheet/download/ZXTN2007G.pdf | ZXTN2007G | NPN, 30V, 7A, SOT223 |  |  |  | Standard | Low Saturation Transistor | NPN | 30 | 7 | 20 | 3 | 100 | 0.01 | 100 | 7 | 35 | 0.5/20 | 125 | 2/20 | 140 |  | SOT223
ZXTN2007Z | https://www.diodes.com/datasheet/download/ZXTN2007Z.pdf | ZXTN2007Z | NPN, 30V, 6A, SOT89 |  |  |  | Standard | Low Saturation Transistor | NPN | 30 | 6 | 20 | 2.1 | 100 | 0.01 | 100 | 7 | 35 | 0.5/20 | 115 | 2/20 | 140 |  | SOT89
ZXTN2010A | https://www.diodes.com/datasheet/download/ZXTN2010A.pdf | ZXTN2010A | NPN, 60V, 4.5A, E-Line |  |  |  | Standard | Low Saturation Transistor | NPN | 60 | 4.5 | 15 | 1 | 100 | 0.01 | 55 | 5 | 30 | 0.1/5 | 130 | 2/50 | 130 |  | E-Line
ZXTN2010G | https://www.diodes.com/datasheet/download/ZXTN2010G.pdf | ZXTN2010G | NPN, 60V, 6A, SOT223 |  |  |  | Standard | Low Saturation Transistor | NPN | 60 | 6 | 20 | 3 | 100 | 0.01 | 55 | 5 | 30 | 0.1/5 | 135 | 2/50 | 130 |  | SOT223
ZXTN2010Z | https://www.diodes.com/datasheet/download/ZXTN2010Z.pdf | ZXTN2010Z | NPN, 60V, 5A, SOT89 |  |  |  | Standard | Low Saturation Transistor | NPN | 60 | 5 | 20 | 2.1 | 100 | 0.01 | 55 | 5 | 30 | 0.1/5 | 125 | 2/50 | 130 |  | SOT89
ZXTN2010ZQ | https://www.diodes.com/datasheet/download/ZXTN2010ZQ.pdf | ZXTN2010ZQ | NPN, 60V, 5A, SOT89 |  |  |  | Automotive | Low Saturation Transistor | NPN | 60 | 5 | 20 | 2.1 | 100 | 0.01 | 55 | 5 | 30 | 0.1/5 | 125 | 2/50 | 130 |  | SOT89
ZXTN2011G | https://www.diodes.com/datasheet/download/ZXTN2011G.pdf | ZXTN2011G | NPN, 100V, 6A, SOT223 |  |  |  | Standard | Low Saturation Transistor | NPN | 100 | 6 | 10 | 3 | 100 | 0.01 | 30 | 5 | 35 | 0.1/5 | 125 | 2/100 | 130 |  | SOT223
ZXTN2011Z | https://www.diodes.com/datasheet/download/ZXTN2011Z.pdf | ZXTN2011Z | NPN, 100V, 4.5A, SOT89 |  |  |  | Standard | Low Saturation Transistor | NPN | 100 | 4.5 | 10 | 2.1 | 100 | 0.01 | 30 | 5 | 30 | 0.1/5 | 115 | 2/100 | 130 |  | SOT89
ZXTN2018F | https://www.diodes.com/datasheet/download/ZXTN2018F.pdf | ZXTN2018F | NPN, 60V, 5A, SOT23 |  |  |  | Standard | Low Saturation Transistor | NPN | 60 | 5 | 12 | 1 | 100 | 0.01 | 40 | 5 | 30 | 0.1/5 | 110 | 2/50 | 130 |  | SOT23
ZXTN2018FQ | https://www.diodes.com/datasheet/download/ZXTN2018FQ.pdf | ZXTN2018FQ | NPN, 60V, 5A, SOT23 |  |  |  | Automotive | Low Saturation Transistor | NPN | 60 | 5 | 12 | 1 | 100 | 0.01 | 40 | 5 | 30 | 0.1/5 | 110 | 2/50 | 130 |  | SOT23
ZXTN2020F | https://www.diodes.com/datasheet/download/ZXTN2020F.pdf | ZXTN2020F | NPN, 100V, 4A, SOT23 |  |  |  | Standard | Low Saturation Transistor | NPN | 100 | 4 | 12 | 1 | 100 | 0.01 | 35 | 4 | 30 | 0.1/5 | 105 | 2/100 | 130 |  | SOT23
ZXTN2031F | https://www.diodes.com/datasheet/download/ZXTN2031F.pdf | ZXTN2031F | NPN, 50V, 5A, SOT23 |  |  |  | Standard | Low Saturation Transistor | NPN | 50 | 5 | 12 | 1 | 190 | 0.01 | 80 | 5 | 18 | 0.1/5 | 110 | 2/40 | 125 |  | SOT23
ZXTN2038F | https://www.diodes.com/datasheet/download/ZXTN2038F.pdf | ZXTN2038F | NPN, 60V, 1A, SOT23 |  |  |  | Standard | Medium Power Transistor | NPN | 60 | 1 | 2 | 0.35 | 100 | 0.001 | 80 | 1 | 200 | 0.1/2 | 250 | 0.5/50 | 150 |  | SOT23
ZXTN2040F | https://www.diodes.com/datasheet/download/ZXTN2040F.pdf | ZXTN2040F | NPN, 40V, 1A, SOT23 |  |  |  | Standard | Medium Power Transistor | NPN | 40 | 1 | 2 | 0.35 | 300 | 0.001 | 200 | 1 | 200 | 0.1/1 | 300 | 0.5/50 | 150 |  | SOT23
ZXTN23015CFH | https://www.diodes.com/datasheet/download/ZXTN23015CFH.pdf | ZXTN23015CFH | NPN, 15V, 6A, SOT23 |  |  |  | Standard | Low Saturation Transistor | NPN | 15 | 6 | 12 | 1.25 | 200 | 0.5 | 150 | 6 | 30 | 1/100 | 90 | 3/60 | 235 |  | SOT23
ZXTN25012EFH | https://www.diodes.com/datasheet/download/ZXTN25012EFH.pdf | ZXTN25012EFH | NPN, 12V, 6A, SOT23 |  |  |  | Standard | Low Saturation Transistor | NPN | 12 | 6 | 15 | 1.25 | 500 | 0.01 | 300 | 4 | 32 | 1/100 | 75 | 2/40 | 260 |  | SOT23
ZXTN25012EFL | https://www.diodes.com/datasheet/download/ZXTN25012EFL.pdf | ZXTN25012EFL | NPN, 12V, 2A, SOT23 |  |  |  | Standard | Low Saturation Transistor | NPN | 12 | 2 | 15 | 0.35 | 500 | 0.01 | 210 | 5 | 65 | 1/100 | 130 | 2/40 | 260 |  | SOT23
ZXTN25012EZ | https://www.diodes.com/datasheet/download/ZXTN25012EZ.pdf | ZXTN25012EZ | NPN, 12V, 6.5A, SOT89 |  |  |  | Standard | Low Saturation Transistor | NPN | 12 | 6.5 | 15 | 2.4 | 500 | 0.01 | 185 | 6.5 | 60 | 1/100 | 130 | 2/20 | 260 |  | SOT89
ZXTN25015DFH | https://www.diodes.com/datasheet/download/ZXTN25015DFH.pdf | ZXTN25015DFH | NPN, 15V, 5A, SOT23 |  |  |  | Standard | Low Saturation Transistor | NPN | 15 | 5 | 15 | 1.25 | 300 | 0.01 | 150 | 5 | 80 | 1/10 | 125 | 2/20 | 240 |  | SOT23
ZXTN25020BFH | https://www.diodes.com/datasheet/download/ZXTN25020BFH.pdf | ZXTN25020BFH | NPN, 20V, 4.5A, SOT23 |  |  |  | Standard | Low Saturation Transistor | NPN | 20 | 4.5 | 10 | 1.25 | 100 | 0.01 | 75 | 4.5 | 80 | 1/20 | 240 | 4.5/90 | 185 |  | SOT23
ZXTN25020CFH | https://www.diodes.com/datasheet/download/ZXTN25020CFH.pdf | ZXTN25020CFH | NPN, 20V, 4.5A, SOT23 |  |  |  | Standard | Low Saturation Transistor | NPN | 20 | 4.5 | 10 | 1.25 | 200 | 0.01 | 90 | 4.5 | 65 | 1/20 | 220 | 4.5/90 | 185 |  | SOT23
ZXTN25020DFH | https://www.diodes.com/datasheet/download/ZXTN25020DFH.pdf | ZXTN25020DFH | NPN, 20V, 4.5A, SOT23 |  |  |  | Standard | Low Saturation Transistor | NPN | 20 | 4.5 | 15 | 1.25 | 300 | 0.01 | 120 | 4.5 | 70 | 1/20 | 265 | 4.5/90 | 215 |  | SOT23
ZXTN25020DFL | https://www.diodes.com/datasheet/download/ZXTN25020DFL.pdf | ZXTN25020DFL | NPN, 20V, 2A, SOT23 |  |  |  | Standard | Low Saturation Transistor | NPN | 20 | 2 | 8 | 0.35 | 300 | 0.01 | 220 | 2 | 100 | 1/20 | 225 | 2/20 | 215 |  | SOT23
ZXTN25020DG | https://www.diodes.com/datasheet/download/ZXTN25020DG.pdf | ZXTN25020DG | NPN, 20V, 7A, SOT223 |  |  |  | Standard | Low Saturation Transistor | NPN | 20 | 7 | 15 | 3 | 300 | 0.01 | 250 | 2 | 75 | 1/20 | 180 | 2/20 | 215 |  | SOT223
ZXTN25020DZ | https://www.diodes.com/datasheet/download/ZXTN25020DZ.pdf | ZXTN25020DZ | NPN, 20V, 6A, SOT89 |  |  |  | Standard | Low Saturation Transistor | NPN | 20 | 6 | 15 | 2.4 | 300 | 0.01 | 250 | 2 | 75 | 1/20 | 180 | 2/20 | 215 |  | SOT89
ZXTN25040DFH | https://www.diodes.com/datasheet/download/ZXTN25040DFH.pdf | ZXTN25040DFH | NPN, 40V, 4A, SOT23 |  |  |  | Standard | Low Saturation Transistor | NPN | 40 | 4 | 10 | 1.25 | 300 | 0.01 | 30 | 4 | 210 | 1/10 | 210 | 2/40 | 190 |  | SOT23
ZXTN25040DFL | https://www.diodes.com/datasheet/download/ZXTN25040DFL.pdf | ZXTN25040DFL | NPN, 40V, 1.5A, SOT23 |  |  |  | Standard | Low Saturation Transistor | NPN | 40 | 1.5 | 6 | 0.35 | 300 | 0.01 | 25 | 4 | 80 | 0.5/10 | 185 | 1.5/30 | 190 |  | SOT23
ZXTN25040DZ | https://www.diodes.com/datasheet/download/ZXTN25040DZ.pdf | ZXTN25040DZ | NPN, 40V, 5A, SOT89 |  |  |  | Standard | Low Saturation Transistor | NPN | 40 | 5 | 10 | 2.4 | 300 | 0.01 | 20 | 5 | 215 | 1/10 | 215 | 2/40 | 190 |  | SOT89
ZXTN25050DFH | https://www.diodes.com/datasheet/download/ZXTN25050DFH.pdf | ZXTN25050DFH | NPN, 50V, 4A, SOT23 |  |  |  | Standard | Low Saturation Transistor | NPN | 50 | 4 | 10 | 1.25 | 300 | 0.01 | 20 | 4 | 260 | 1/10 | 250 | 2/40 | 200 |  | SOT23
ZXTN25060BFH | https://www.diodes.com/datasheet/download/ZXTN25060BFH.pdf | ZXTN25060BFH | NPN, 60V, 3.5A, SOT23 |  |  |  | Standard | Low Saturation Transistor | NPN | 60 | 3.5 | 10 | 1.25 | 100 | 0.01 | 25 | 3.5 | 95 | 0.5/10 | 65 | 1/100 | 185 |  | SOT23
ZXTN25060BZ | https://www.diodes.com/datasheet/download/ZXTN25060BZ.pdf | ZXTN25060BZ | NPN, 60V, 5A, SOT89 |  |  |  | Standard | Low Saturation Transistor | NPN | 60 | 5 | 10 | 2.4 | 100 | 0.01 | 45 | 2 | 90 | 1/50 | 230 | 4/400 | 185 |  | SOT89
ZXTN25060BZQ | https://www.diodes.com/datasheet/download/ZXTN25060BZQ.pdf | ZXTN25060BZQ | NPN, 60V, 5A, SOT89 |  |  |  | Automotive | Low Saturation Transistor | NPN | 60 | 5 | 10 | 2.4 | 100 | 0.01 | 45 | 2 | 90 | 1/50 | 230 | 4/400 | 185 |  | SOT89
ZXTN25100BFH | https://www.diodes.com/datasheet/download/ZXTN25100BFH.pdf | ZXTN25100BFH | NPN, 100V, 3A, SOT23 |  |  |  | Standard | Low Saturation Transistor | NPN | 100 | 3 | 9 | 1.25 | 100 | 0.01 | 50 | 1 | 135 | 0.5/10 | 80 | 1/100 | 160 |  | SOT23
ZXTN25100DFH | https://www.diodes.com/datasheet/download/ZXTN25100DFH.pdf | ZXTN25100DFH | NPN, 100V, 2.5A, SOT23 |  |  |  | Standard | Low Saturation Transistor | NPN | 100 | 2.5 | 3 | 1.25 | 300 | 0.01 | 40 | 1 | 170 | 0.5/10 | 95 | 1/100 | 175 |  | SOT23
ZXTN25100DG | https://www.diodes.com/datasheet/download/ZXTN25100DG.pdf | ZXTN25100DG | NPN, 100V, 3A, SOT223 |  |  |  | Standard | Low Saturation Transistor | NPN | 100 | 3 | 3.5 | 3 | 300 | 0.01 | 40 | 1 | 170 | 0.5/10 | 345 | 2.5/600 | 175 |  | SOT223
ZXTN25100DGQ | https://www.diodes.com/datasheet/download/ZXTN25100DG.pdf | ZXTN25100DGQ | NPN, 100V, 3A, SOT223 |  |  |  | Automotive | Low Saturation Transistor | NPN | 100 | 3 | 3.5 | 3 | 300 | 0.01 | 40 | 1 | 170 | 0.5/10 | 345 | 2.5/600 | 175 |  | SOT223
ZXTN25100DZ | https://www.diodes.com/datasheet/download/ZXTN25100DZ.pdf | ZXTN25100DZ | NPN, 100V, 2.5A, SOT89 |  |  |  | Standard | Low Saturation Transistor | NPN | 100 | 2.5 | 3.5 | 2.4 | 300 | 0.01 | 120 | 0.5 | 170 | 0.5/10 | 245 | 2.5/250 | 175 |  | SOT89
ZXTN26020DMF | https://www.diodes.com/datasheet/download/ZXTN26020DMF.pdf | ZXTN26020DMF | NPN, 20V, 1.5A, DFN1411-3 |  |  |  | Standard | Low Saturation Transistor | NPN | 20 | 1.5 | 4 | 1 | 300 | 0.1 | 200 | 2 | 45 | 0.1/1 | 290 | 2/40 | 260 |  | X1-DFN1411-3
ZXTN26070CV | https://www.diodes.com/datasheet/download/ZXTN26070CV.pdf | ZXTN26070CV | NPN, 70V, 2A, SOT666 |  |  |  | Standard | Low Saturation Transistor | NPN | 70 | 2 | 5 | 0.6 | 190 | 0.01 | 75 | 2 | 30 | 0.1/10 | 200 | 1/50 | 200 |  | SOT666
ZXTN4000Z | https://www.diodes.com/datasheet/download/ZXTN4000Z.pdf | ZXTN4000Z | NPN, 60V, 1A, SOT89 |  |  |  | Standard | Medium Power Transistor | NPN | 60 | 1 | 3 | 1.5 | 60 | 0.085 | 100 | 0.15 | [6 empty] | SOT89
ZXTN4002Z | https://www.diodes.com/datasheet/download/ZXTN4002Z.pdf | ZXTN4002Z | NPN, 100V, 1A, SOT89 |  |  |  | Standard | Medium Power Transistor | NPN | 100 | 1 | 3 | 1.5 | 60 | 0.085 | 100 | 0.15 | [6 empty] | SOT89
ZXTN4004K | https://www.diodes.com/datasheet/download/ZXTN4004K.pdf | ZXTN4004K | NPN, 150V, 1A, TO252 |  |  |  | Standard | High Voltage Transistor | NPN | 150 | 1 | 3 | 3.4 | 60 | 0.085 | 100 | 0.15 | 250 | 0.1/5 |  |  |  |  | TO252 (DPAK)
ZXTN4004KQ | https://www.diodes.com/datasheet/download/ZXTN4004K.pdf | ZXTN4004KQ | NPN, 150V, 1A, TO252 |  |  |  | Automotive | High Voltage Transistor | NPN | 150 | 1 | 3 | 3.4 | 60 | 0.085 | 100 | 0.15 | 250 | 0.1/5 |  |  |  |  | TO252 (DPAK)
ZXTN4004Z | https://www.diodes.com/datasheet/download/ZXTN4004Z.pdf | ZXTN4004Z | NPN, 150V, 1A, SOT89 |  |  |  | Standard | High Voltage Transistor | NPN | 150 | 1 | 3 | 1.5 | 60 | 0.085 | 100 | 0.15 | 250 | 0.1/5 |  |  |  |  | SOT89
ZXTN4004ZQ | https://www.diodes.com/datasheet/download/ZXTN4004Z.pdf | ZXTN4004ZQ | NPN, 150V, 1A, SOT89 |  |  |  | Automotive | High Voltage Transistor | NPN | 150 | 1 | 3 | 1.5 | 60 | 0.085 | 100 | 0.15 | 250 | 0.1/5 |  |  |  |  | SOT89
ZXTN4006Z | https://www.diodes.com/datasheet/download/ZXTN4006Z.pdf | ZXTN4006Z | NPN, 200V, 1A, SOT89 |  |  |  | Standard | High Voltage Transistor | NPN | 200 | 1 | 3 | 1.5 | 60 | 0.085 | 100 | 0.15 | [6 empty] | SOT89
ZXTN4240F | https://www.diodes.com/datasheet/download/ZXTN4240F.pdf | ZXTN4240F | NPN, 40V, 2A, SOT23 |  |  |  | Standard | Low Saturation Transistor | NPN | 40 | 2 | 3 | 0.73 | 350 | 0.1 | 150 | 2 | 70 | 0.1/1 | 180 | 1/50 | 100 |  | SOT23
ZXTN4240FQ | https://www.diodes.com/datasheet/download/ZXTN4240FQ.pdf | ZXTN4240FQ | NPN, 40V, 2A, SOT23 |  |  | 60 | Automotive | Low Saturation Transistor | NPN | 40 | 2 | 3 | 0.73 | 300 | 0.5 | 150 | 2 | 70 | 0.1/1 | 180 | 1/50 | 100 | ZXTN4240F.spice.txt | SOT23
ZXTN5551FLQ | https://www.diodes.com/datasheet/download/ZXTN5551FLQ.pdf | ZXTN5551FLQ | NPN, 160V, 0.6A, SOT23 |  |  |  | Automotive | High Voltage Transistor | NPN | 160 | 0.6 |  | 0.33 | 80 | 0.01 | 30 | 0.05 | 80 | 0.01 | 200 | 0.05/5 | 130 |  | SOT23
ZXTN617MA | https://www.diodes.com/datasheet/download/ZXTN617MA.pdf | ZXTN617MA | NPN, 15V, 4.5A, DFN2020-3 |  |  |  | Standard | Low Saturation Transistor | NPN | 15 | 4.5 | 15 | 1.5 | 300 | 0.2 | 150 | 5 | 14 | 0.1/10 | 310 | 4.5/50 | 120 |  | U-DFN2020-3 (Type B), U-DFN2020-3
ZXTN618MA | https://www.diodes.com/datasheet/download/ZXTN618MA.pdf | ZXTN618MA | NPN, 20V, 4.5A, DFN2020-3 |  |  |  | Standard | Low Saturation Transistor | NPN | 20 | 4.5 | 12 | 1.5 | 300 | 0.2 | 100 | 6 | 15 | 0.1/10 | 135 | 2/50 | 140 |  | U-DFN2020-3 (Type B), U-DFN2020-3
ZXTN619MA | https://www.diodes.com/datasheet/download/ZXTN619MA.pdf | ZXTN619MA | NPN, 50V, 4A, DFN2020-3 |  |  |  | Standard | Low Saturation Transistor | NPN | 50 | 4 | 6 | 1.5 | 300 | 0.2 | 100 | 2 | 20 | 0.1/10 | 220 | 2/50 | 165 |  | U-DFN2020-3 (Type B), U-DFN2020-3
ZXTN620MA | https://www.diodes.com/datasheet/download/ZXTN620MA.pdf | ZXTN620MA | NPN, 80V, 3.5A, DFN2020-3 |  |  |  | Standard | Low Saturation Transistor | NPN | 80 | 3.5 | 5 | 1.5 | 300 | 0.2 | 60 | 1.5 | 20 | 0.1/10 | 200 | 1.5/50 | 160 |  | U-DFN2020-3 (Type B), U-DFN2020-3
ZXTN649F | https://www.diodes.com/datasheet/download/ZXTN649F.pdf | ZXTN649F | NPN, 25V, 3A, SOT23 |  |  |  | Standard | Low Saturation Transistor | NPN | 25 | 3 | 6 | 0.725 | 200 | 0.1 | 155 | 2 | 120 | 1/100 | 300 | 3/300 |  |  | SOT23
ZXTP01500BG | https://www.diodes.com/datasheet/download/ZXTP01500BG.pdf | ZXTP01500BG | PNP, 500V, 0.15A, SOT223 |  |  |  | Standard | High Voltage Transistor | PNP | 500 | 0.15 | 0.5 | 2 | 100 | 0.001 | 80 | 0.05 | 200 | 0.02/2 | 500 | 0.05/10 | 60 |  | SOT223
ZXTP01500BGQ | https://www.diodes.com/datasheet/download/ZXTP01500BGQ.pdf | ZXTP01500BGQ | PNP, 500V, 0.15A, SOT223 |  |  |  | Automotive | High Voltage Transistor | PNP | 500 | 0.15 | 0.5 | 2 | 100 | 0.001 | 80 | 0.05 | 200 | 0.02/2 | 500 | 0.05/10 | 60 |  | SOT223
ZXTP03200BG | https://www.diodes.com/datasheet/download/ZXTP03200BG.pdf | ZXTP03200BG | PNP, 200V, 2A, SOT223 |  |  |  | Standard | High Voltage Transistor | PNP | 200 | 2 | 5 | 3 | 100 | 0.01 | 100 | 1 | 50 | 0.1/10 | 155 | 0.5/25 | 105 |  | SOT223
ZXTP03200BZ | https://www.diodes.com/datasheet/download/ZXTP03200BZ.pdf | ZXTP03200BZ | PNP, 200V, 2A, SOT89 |  |  |  | Standard | High Voltage Transistor | PNP | 200 | 2 | 5 | 2.4 | 100 | 0.01 | 100 | 1 | 50 | 0.1/10 | 155 | 0.5/25 | 105 |  | SOT89
ZXTP05120HFF | https://www.diodes.com/datasheet/download/ZXTP05120HFF.pdf | ZXTP05120HFF | PNP, 120V, 1A, SOT23F |  |  |  | Standard | Darlington Transistor | PNP | 120 | 1 | 4 | 1.5 | 3000 | 0.5 | 2000 | 2 | 1100 | 1/1 | 2000 | 2/2 | 150 |  | SOT23F
ZXTP07012EFF | https://www.diodes.com/datasheet/download/ZXTP07012EFF.pdf | ZXTP07012EFF | PNP, 12V, 4A, SOT23F |  |  |  | Standard | Low Saturation Transistor | PNP | 12 | 4 | 8 | 1.5 | 500 | 0.01 | 230 | 4 | 100 | 0.5/2.5 | 350 | 2/10 | 250 |  | SOT23F
ZXTP07040DFF | https://www.diodes.com/datasheet/download/ZXTP07040DFF.pdf | ZXTP07040DFF | PNP, 40V, 3A, SOT23F |  |  |  | Standard | Low Saturation Transistor | PNP | 40 | 3 | 6 | 1.5 | 300 | 0.01 | 80 | 3 | 180 | 0.5/5 | 540 | 2/40 | 200 |  | SOT23F
ZXTP08400BFF | https://www.diodes.com/datasheet/download/ZXTP08400BFF.pdf | ZXTP08400BFF | PNP, 400V, 0.2A, SOT23F |  |  |  | Standard | High Voltage Transistor | PNP | 400 | 0.2 | 1 | 1.5 | 100 | 0.05 | 100 | 0.2 | 125 | 0.05/5 | 190 | 0.2/40 | 70 |  | SOT23F
ZXTP19020CFF | https://www.diodes.com/datasheet/download/ZXTP19020CFF.pdf | ZXTP19020CFF | PNP, 20V, 5A, SOT23F |  |  |  | Standard | Low Saturation Transistor | PNP | 20 | 5 | 10 | 1.5 | 200 | 0.1 | 110 | 5 | 70 | 1/20 | 120 | 2/40 | 200 |  | SOT23F
ZXTP19020DFF | https://www.diodes.com/datasheet/download/ZXTP19020DFF.pdf | ZXTP19020DFF | PNP, 20V, 5.5A, SOT23F |  |  |  | Standard | Low Saturation Transistor | PNP | 20 | 5.5 | 15 | 1.5 | 300 | 0.1 | 85 | 5.5 | 125 | 1/10 | 140 | 2/40 | 176 |  | SOT23F
ZXTP19020DG | https://www.diodes.com/datasheet/download/ZXTP19020DG.pdf | ZXTP19020DG | PNP, 20V, 8A, SOT223 |  |  |  | Standard | Low Saturation Transistor | PNP | 20 | 8 | 15 | 3 | 300 | 0.1 | 200 | 2 | 130 | 1/10 | 145 | 2/40 | 176 |  | SOT223
ZXTP19020DZ | https://www.diodes.com/datasheet/download/ZXTP19020DZ.pdf | ZXTP19020DZ | PNP, 20V, 6A, SOT89 |  |  |  | Standard | Low Saturation Transistor | PNP | 20 | 6 | 15 | 2.4 | 300 | 0.1 | 65 | 6 | 130 | 1/10 | 145 | 2/40 | 176 |  | SOT89
ZXTP19040CGQ | https://www.diodes.com/datasheet/download/ZXTP19040CGQ.pdf | ZXTP19040CGQ | PNP, 40V, 3A, SOT223 |  |  |  | Automotive | Low Saturation Transistor | PNP | 40 | 3 | 5 | 2 | 220 | 0.5 | 100 | 3 | 150 | 0.5/5 | 500 | 3/300 | 150 |  | SOT223
ZXTP19060CFF | https://www.diodes.com/datasheet/download/ZXTP19060CFF.pdf | ZXTP19060CFF | PNP, 60V, 4A, SOT23F |  |  |  | Standard | Low Saturation Transistor | PNP | 60 | 4 | 7 | 1.5 | 200 | 0.1 | 160 | 1 | 200 | 1/20 | 270 | 4/400 | 180 |  | SOT23F
ZXTP19060CG | https://www.diodes.com/datasheet/download/ZXTP19060CG.pdf | ZXTP19060CG | PNP, 60V, 5A, SOT223 |  |  |  | Standard | Low Saturation Transistor | PNP | 60 | 5 | 7 | 3 | 200 | 0.1 | 20 | 5 | 205 | 1/20 | 750 | 2/40 | 180 |  | SOT223
ZXTP19060CZ | https://www.diodes.com/datasheet/download/ZXTP19060CZ.pdf | ZXTP19060CZ | PNP, 60V, 4.5A, SOT89 |  |  |  | Standard | Low Saturation Transistor | PNP | 60 | 4.5 | 7 | 2.4 | 200 | 0.1 | 160 | 1 | 205 | 1/20 | 750 | 2/40 | 180 |  | SOT89
ZXTP19100CFF | https://www.diodes.com/datasheet/download/ZXTP19100CFF.pdf | ZXTP19100CFF | PNP, 100V, 2A, SOT23F |  |  |  | Standard | Low Saturation Transistor | PNP | 100 | 2 | 3 | 1.5 | 200 | 0.1 | 70 | 1 | 130 | 0.5/20 | 225 | 1/50 | 142 |  | SOT23F
ZXTP19100CG | https://www.diodes.com/datasheet/download/ZXTP19100CG.pdf | ZXTP19100CG | PNP, 100V, 2A, SOT223 |  |  |  | Standard | Low Saturation Transistor | PNP | 100 | 2 | 3 | 3 | 200 | 0.1 | 20 | 2 | 130 | 0.5/20 | 295 | 2/200 | 142 |  | SOT223
ZXTP19100CZ | https://www.diodes.com/datasheet/download/ZXTP19100CZ.pdf | ZXTP19100CZ | PNP, 100V, 2A, SOT89 |  |  |  | Standard | Low Saturation Transistor | PNP | 100 | 2 | 3 | 2.4 | 200 | 0.1 | 70 | 1 | 130 | 0.5/20 | 225 | 1/50 | 142 |  | SOT89
ZXTP19100CZQ | https://www.diodes.com/datasheet/download/ZXTP19100CZ.pdf | ZXTP19100CZQ | PNP, 100V, 2A, SOT89 |  |  |  | Automotive | Low Saturation Transistor | PNP | 100 | 2 | 3 | 2.4 | 200 | 0.1 | 70 | 1 | 130 | 0.5/20 | 225 | 1/50 | 142 |  | SOT89
ZXTP2006E6 | https://www.diodes.com/datasheet/download/ZXTP2006E6.pdf | ZXTP2006E6 | PNP, 20V, 3.5A, SOT26 |  |  |  | Standard | Low Saturation Transistor | PNP | 20 | 3.5 | 10 | 1.1 | 300 | 0.01 | 150 | 3.5 | 15 | 0.1/10 | 140 | 1/10 | 110 |  | SOT26
ZXTP2008G | https://www.diodes.com/datasheet/download/ZXTP2008G.pdf | ZXTP2008G | PNP, 30V, 5.5A, SOT223 |  |  |  | Standard | Low Saturation Transistor | PNP | 30 | 5.5 | 20 | 3 | 100 | 0.01 | 70 | 5 | 45 | 0.5/20 | 85 | 1/20 | 110 |  | SOT223
ZXTP2008Z | https://www.diodes.com/datasheet/download/ZXTP2008Z.pdf | ZXTP2008Z | PNP, 30V, 5.5A, SOT89 |  |  |  | Standard | Low Saturation Transistor | PNP | 30 | 5.5 | 20 | 2.1 | 100 | 0.01 | 70 | 5 | 40 | 0.5/20 | 80 | 1/20 | 110 |  | SOT89
ZXTP2008ZQ | https://www.diodes.com/datasheet/download/ZXTP2008ZQ.pdf | ZXTP2008ZQ | PNP, 30V, 5.5A, SOT89 |  |  |  | Automotive | Low Saturation Transistor | PNP | 30 | 5.5 | 20 | 2.1 | 100 | 0.01 | 70 | 5 | 40 | 0.5/20 | 80 | 1/20 | 110 |  | SOT89
ZXTP2009Z | https://www.diodes.com/datasheet/download/ZXTP2009Z.pdf | ZXTP2009Z | PNP, 40V, 5.5A, SOT89 |  |  |  | Standard | Low Saturation Transistor | PNP | 40 | 5.5 | 15 | 2.1 | 200 | 0.01 | 110 | 5.5 | 30 | 0.1/10 | 175 | 2/40 | 152 |  | SOT89
ZXTP2009ZQ | https://www.diodes.com/datasheet/download/ZXTP2009ZQ.pdf | ZXTP2009ZQ | PNP, 40V, 5.5A, SOT89 |  |  |  | Automotive | Low Saturation Transistor | PNP | 40 | 5.5 | 15 | 2.1 | 200 | 0.01 | 110 | 5.5 | 30 | 0.1/10 | 175 | 2/40 | 152 |  | SOT89
ZXTP2012A | https://www.diodes.com/datasheet/download/ZXTP2012A.pdf | ZXTP2012A | PNP, 60V, 3.5A, E-Line |  |  |  | Standard | Low Saturation Transistor | PNP | 60 | 3.5 | 15 | 1 | 100 | 0.01 | 65 | 4 | 20 | 0.1/10 | 115 | 2/200 | 120 |  | E-Line
ZXTP2012G | https://www.diodes.com/datasheet/download/ZXTP2012G.pdf | ZXTP2012G | PNP, 60V, 5.5A, SOT223 |  |  |  | Standard | Low Saturation Transistor | PNP | 60 | 5.5 | 15 | 3 | 100 | 0.01 | 45 | 5 | 25 | 0.1/10 | 120 | 2/200 | 120 |  | SOT223
ZXTP2012Z | https://www.diodes.com/datasheet/download/ZXTP2012Z.pdf | ZXTP2012Z | PNP, 60V, 4.3A, SOT89 |  |  |  | Standard | Low Saturation Transistor | PNP | 60 | 4.3 | 15 | 2.1 | 100 | 0.01 | 45 | 5 | 20 | 0.1/10 | 110 | 2/200 | 120 |  | SOT89
ZXTP2012ZQ | https://www.diodes.com/datasheet/download/ZXTP2012ZQ.pdf | ZXTP2012ZQ | PNP, 60V, 4.3A, SOT89 |  |  |  | Automotive | Low Saturation Transistor | PNP | 60 | 4.3 | 15 | 2.1 | 100 | 0.01 | 45 | 5 | 20 | 0.1/10 | 110 | 2/200 | 120 |  | SOT89
ZXTP2013G | https://www.diodes.com/datasheet/download/ZXTP2013G.pdf | ZXTP2013G | PNP, 100V, 5A, SOT223 |  |  |  | Standard | Low Saturation Transistor | PNP | 100 | 5 | 10 | 3 | 100 | 0.01 | 25 | 3 | 30 | 0.1/10 | 150 | 2/200 | 125 |  | SOT223
ZXTP2013Z | https://www.diodes.com/datasheet/download/ZXTP2013Z.pdf | ZXTP2013Z | PNP, 100V, 3.5A, SOT89 |  |  |  | Standard | Low Saturation Transistor | PNP | 100 | 3.5 | 10 | 2.1 | 100 | 0.01 | 25 | 3 | 30 | 0.1/10 | 135 | 2/200 | 125 |  | SOT89
ZXTP2014G | https://www.diodes.com/datasheet/download/ZXTP2014G.pdf | ZXTP2014G | PNP, 140V, 4A, SOT223 |  |  |  | Standard | High Voltage Transistor | PNP | 140 | 4 | 10 | 3 | 100 | 0.01 | 45 | 3 | 60 | 0.1/5 | 120 | 1/100 | 120 |  | SOT223
ZXTP2014Z | https://www.diodes.com/datasheet/download/ZXTP2014Z.pdf | ZXTP2014Z | PNP, 140V, 3A, SOT89 |  |  |  | Standard | High Voltage Transistor | PNP | 140 | 3 | 10 | 2.1 | 100 | 0.01 | 45 | 3 | 60 | 0.1/5 | 115 | 1/100 | 120 |  | SOT89
ZXTP2014ZQ | https://www.diodes.com/datasheet/download/ZXTP2014ZQ.pdf | ZXTP2014ZQ | PNP, 140V, 3A, SOT89 |  |  |  | Automotive | High Voltage Transistor | PNP | 140 | 3 | 10 | 2.1 | 100 | 0.01 | 45 | 3 | 60 | 0.1/5 | 115 | 1/100 | 120 |  | SOT89
ZXTP2025F | https://www.diodes.com/datasheet/download/ZXTP2025F.pdf | ZXTP2025F | PNP, 50V, 5A, SOT23 |  |  |  | Standard | Low Saturation Transistor | PNP | 50 | 5 | 10 | 1 | 180 | 0.01 | 70 | 5 | 20 | 0.1/10 | 230 | 2/40 | 190 |  | SOT23
ZXTP2027F | https://www.diodes.com/datasheet/download/ZXTP2027F.pdf | ZXTP2027F | PNP, 60V, 4A, SOT23 |  |  |  | Standard | Low Saturation Transistor | PNP | 60 | 4 | 10 | 1 | 100 | 0.01 | 80 | 4 | 25 | 0.1/10 | 95 | 2/200 | 165 |  | SOT23
ZXTP2027FQ | https://www.diodes.com/datasheet/download/ZXTP2027FQ.pdf | ZXTP2027FQ | PNP, 60V, 4A, SOT23 |  |  |  | Automotive | Low Saturation Transistor | PNP | 60 | 4 | 10 | 1 | 100 | 0.01 | 80 | 4 | 25 | 0.1/10 | 95 | 2/200 | 165 | ZXTP2027F | SOT23
ZXTP2029F | https://www.diodes.com/datasheet/download/ZXTP2029F.pdf | ZXTP2029F | PNP, 100V, 3A, SOT23 |  |  |  | Standard | Low Saturation Transistor | PNP | 100 | 3 | 5 | 1 | 100 | 0.01 | 40 | 3 | 30 | 0.1/10 | 80 | 1/100 | 150 |  | SOT23
ZXTP2039F | https://www.diodes.com/datasheet/download/ZXTP2039F.pdf | ZXTP2039F | PNP, 60V, 1A, SOT23 |  |  |  | Standard | Medium Power Transistor | PNP | 60 | 1 | 2 | 0.35 | 100 | 0.001 | 80 | 1 | 200 | 0.1/2 | 300 | 0.5/50 | 150 |  | SOT23
ZXTP2041F | https://www.diodes.com/datasheet/download/ZXTP2041F.pdf | ZXTP2041F | PNP, 40V, 1A, SOT23 |  |  |  | Standard | Medium Power Transistor | PNP | 40 | 1 | 2 | 0.35 | 300 | 0.001 | 160 | 1 | 200 | 0.1/1 | 350 | 0.5/20 | 300 |  | SOT23
ZXTP23015CFH | https://www.diodes.com/datasheet/download/ZXTP23015CFH.pdf | ZXTP23015CFH | PNP, 15V, 6A, SOT23 |  |  |  | Standard | Low Saturation Transistor | PNP | 15 | 6 | 10 | 1.25 | 200 | 0.5 | 140 | 6 | 36 | 1/100 | 120 | 3/60 | 270 |  | SOT23
ZXTP23140BFH | https://www.diodes.com/datasheet/download/ZXTP23140BFH.pdf | ZXTP23140BFH | PNP, 140V, 2.5A, SOT23 |  |  |  | Standard | High Voltage Transistor | PNP | 140 | 2.5 | 5 | 1.25 | 100 | 1 | 40 | 2.5 | 55 | 0.1/5 | 95 | 1/100 | 130 |  | SOT23
ZXTP25012EFH | https://www.diodes.com/datasheet/download/ZXTP25012EFH.pdf | ZXTP25012EFH | PNP, 12V, 4A, SOT23 |  |  |  | Standard | Low Saturation Transistor | PNP | 12 | 4 | 10 | 1.25 | 500 | 0.01 | 300 | 1 | 260 | 1/10 | 350 | 2/40 | 310 |  | SOT23
ZXTP25012EZ | https://www.diodes.com/datasheet/download/ZXTP25012EZ.pdf | ZXTP25012EZ | PNP, 12V, 4.5A, SOT89 |  |  |  | Standard | Low Saturation Transistor | PNP | 12 | 4.5 | 10 | 2.4 | 500 | 0.01 | 40 | 4.5 | 265 | 1/10 | 335 | 2/40 | 310 |  | SOT89
ZXTP25015DFH | https://www.diodes.com/datasheet/download/ZXTP25015DFH.pdf | ZXTP25015DFH | PNP, 15V, 4A, SOT23 |  |  |  | Standard | Low Saturation Transistor | PNP | 15 | 4 | 10 | 1.25 | 300 | 0.01 | 90 | 4 | 150 | 1/10 | 175 | 2/40 | 295 |  | SOT23
ZXTP25020BFH | https://www.diodes.com/datasheet/download/ZXTP25020BFH.pdf | ZXTP25020BFH | PNP, 20V, 4A, SOT23 |  |  |  | Standard | Low Saturation Transistor | PNP | 20 | 4 | 10 | 1.25 | 100 | 0.01 | 50 | 4 | 110 | 1/10 | 190 | 2/40 | 250 |  | SOT23
ZXTP25020CFF | https://www.diodes.com/datasheet/download/ZXTP25020CFF.pdf | ZXTP25020CFF | PNP, 20V, 4.5A, SOT23F |  |  |  | Standard | Low Saturation Transistor | PNP | 20 | 4.5 | 10 | 1.5 | 200 | 0.01 | 85 | 4 | 110 | 1/20 | 185 | 2/40 | 285 |  | SOT23F
ZXTP25020CFH | https://www.diodes.com/datasheet/download/ZXTP25020CFH.pdf | ZXTP25020CFH | PNP, 20V, 4A, SOT23 |  |  |  | Standard | Low Saturation Transistor | PNP | 20 | 4 | 10 | 1.25 | 200 | 0.01 | 85 | 4 | 100 | 1/20 | 170 | 2/40 | 285 |  | SOT23
ZXTP25020DFH | https://www.diodes.com/datasheet/download/ZXTP25020DFH.pdf | ZXTP25020DFH | PNP, 20V, 4A, SOT23 |  |  |  | Standard | Low Saturation Transistor | PNP | 20 | 4 | 10 | 1.25 | 300 | 0.01 | 70 | 4 | 210 | 1/10 | 240 | 2/40 | 290 |  | SOT23
ZXTP25020DFL | https://www.diodes.com/datasheet/download/ZXTP25020DFL.pdf | ZXTP25020DFL | PNP, 20V, 1.5A, SOT23 |  |  |  | Standard | Low Saturation Transistor | PNP | 20 | 1.5 | 6 | 0.35 | 300 | 0.01 | 160 | 1.5 | 225 | 1/10 | 275 | 2/40 | 290 |  | SOT23
ZXTP25020DG | https://www.diodes.com/datasheet/download/ZXTP25020DG.pdf | ZXTP25020DG | PNP, 20V, 6A, SOT223 |  |  |  | Standard | Low Saturation Transistor | PNP | 20 | 6 | 10 | 3 | 300 | 0.01 | 25 | 6 | 215 | 1/10 | 245 | 2/40 | 290 |  | SOT223
ZXTP25020DZ | https://www.diodes.com/datasheet/download/ZXTP25020DZ.pdf | ZXTP25020DZ | PNP, 20V, 5A, SOT89 |  |  |  | Standard | Low Saturation Transistor | PNP | 20 | 5 | 10 | 2.4 | 300 | 0.01 | 45 | 5 | 215 | 1/10 | 245 | 2/40 | 290 |  | SOT89
ZXTP25040DFH | https://www.diodes.com/datasheet/download/ZXTP25040DFH.pdf | ZXTP25040DFH | PNP, 40V, 3A, SOT23 |  |  |  | Standard | Low Saturation Transistor | PNP | 40 | 3 | 9 | 1.25 | 300 | 0.01 | 30 | 3 | 260 | 1/20 | 220 | 3/300 | 270 |  | SOT23
ZXTP25040DFL | https://www.diodes.com/datasheet/download/ZXTP25040DFL.pdf | ZXTP25040DFL | PNP, 40V, 1.5A, SOT23 |  |  |  | Standard | Low Saturation Transistor | PNP | 40 | 1.5 | 5 | 0.35 | 300 | 0.01 | 120 | 1.5 | 290 | 1/20 | 190 | 1.5/75 | 270 |  | SOT23
ZXTP25040DZ | https://www.diodes.com/datasheet/download/ZXTP25040DZ.pdf | ZXTP25040DZ | PNP, 40V, 3.5A, SOT89 |  |  |  | Standard | Low Saturation Transistor | PNP | 40 | 3.5 | 9 | 2.4 | 300 | 0.01 | 20 | 3.5 | 265 | 1/20 | 350 | 3.5/350 | 270 |  | SOT89
ZXTP25060BFH | https://www.diodes.com/datasheet/download/ZXTP25060BFH.pdf | ZXTP25060BFH | PNP, 60V, 3A, SOT23 |  |  |  | Standard | Low Saturation Transistor | PNP | 60 | 3 | 9 | 1.25 | 100 | 0.01 | 30 | 3 | 135 | 0.5/10 | 235 | 3/300 | 250 |  | SOT23
ZXTP25100BFH | https://www.diodes.com/datasheet/download/ZXTP25100BFH.pdf | ZXTP25100BFH | PNP, 100V, 2A, SOT23 |  |  |  | Standard | Low Saturation Transistor | PNP | 100 | 2 | 5 | 1.25 | 100 | 0.01 | 55 | 1 | 90 | 0.5/50 | 130 | 1/100 | 200 |  | SOT23
ZXTP25100CFH | https://www.diodes.com/datasheet/download/ZXTP25100CFH.pdf | ZXTP25100CFH | PNP, 100V, 1A, SOT23 |  |  |  | Standard | Low Saturation Transistor | PNP | 100 | 1 | 3 | 1.25 | 200 | 0.01 | 110 | 0.5 | 210 | 0.1/1 | 310 | 0.5/20 | 180 |  | SOT23
ZXTP25100CFHQ | https://www.diodes.com/datasheet/download/ZXTP25100CFHQ.pdf | ZXTP25100CFHQ | PNP, 100V, 1A, SOT23 |  |  |  | Automotive | Low Saturation Transistor | PNP | 100 | 1 | 3 | 1.25 | 200 | 0.01 | 110 | 0.5 | 210 | 0.1/1 | 310 | 0.5/20 | 180 |  | SOT23
ZXTP25100CZ | https://www.diodes.com/datasheet/download/ZXTP25100CZ.pdf | ZXTP25100CZ | PNP, 100V, 1A, SOT89 |  |  |  | Standard | Low Saturation Transistor | PNP | 100 | 1 | 3 | 2.4 | 200 | 0.01 | 110 | 0.5 | 210 | 0.1/1 | 225 | 1/100 | 180 |  | SOT89
ZXTP25140BFH | https://www.diodes.com/datasheet/download/ZXTP25140BFH.pdf | ZXTP25140BFH | PNP, 140V, 1A, SOT23 |  |  |  | Standard | High Voltage Transistor | PNP | 140 | 1 | 3 | 1.25 | 100 | 0.01 | 100 | 0.1 | 135 | 0.1/2 | 230 | 0.5/25 | 75 |  | SOT23
ZXTP25140BFHQ | https://www.diodes.com/datasheet/download/ZXTP25140BFHQ.pdf | ZXTP25140BFHQ | PNP, 140V, 1A, SOT23 |  |  |  | Automotive | High Voltage Transistor | PNP | 140 | 1 | 3 | 1.25 | 100 | 0.01 | 100 | 0.1 | 135 | 0.1/2 | 230 | 0.5/25 | 75 |  | SOT23
ZXTP26020DMF | https://www.diodes.com/datasheet/download/ZXTP26020DMF.pdf | ZXTP26020DMF | PNP, 20V, 1.25A, DFN1411-3 |  |  |  | Standard | Low Saturation Transistor | PNP | 20 | 1.25 | 4 | 1 | 300 | 0.1 | 140 | 1.5 | 80 | 0.1/1 | 155 | 1/50 | 200 |  | X1-DFN1411-3
ZXTP4001Z | #N/A | ZXTP4001Z | PNP, 60V, 1A, SOT89 |  |  |  | Standard | Medium Power Transistor | PNP | 60 | 1 | 3 | 1.5 | 60 | 0.085 | 100 | 0.15 | [6 empty] | SOT89
ZXTP4003G | https://www.diodes.com/datasheet/download/ZXTP4003G.pdf | ZXTP4003G | PNP, 100V, 1A, SOT223 |  |  |  | Standard | Medium Power Transistor | PNP | 100 | 1 | 3 | 2 | 60 | 0.085 | 100 | 0.15 | [6 empty] | SOT223
ZXTP4003Z | https://www.diodes.com/datasheet/download/ZXTP4003Z.pdf | ZXTP4003Z | PNP, 100V, 1A, SOT89 |  |  |  | Standard | Medium Power Transistor | PNP | 100 | 1 | 3 | 1.5 | 60 | 0.085 | 100 | 0.15 | [6 empty] | SOT89
ZXTP5240F | https://www.diodes.com/datasheet/download/ZXTP5240F.pdf | ZXTP5240F | PNP, 40V, 2A, SOT23 |  |  |  | Standard | Low Saturation Transistor | PNP | 40 | 2 | 3 | 0.73 | 300 | 0.1 | 100 | 2 | 100 | 0.1/1 | 225 | 1/50 | 100 |  | SOT23
ZXTP5240FQ | https://www.diodes.com/datasheet/download/ZXTP5240FQ.pdf | ZXTP5240FQ | PNP, 40V, 2A, SOT23 |  |  | 90 | Automotive | Low Saturation Transistor | PNP | 40 | 2 | 3 | 0.73 | 260 | 0.5 | 100 | 2 | 100 | 0.1/1 | 225 | 1/50 | 100 | ZXTP5240.spice.txt | SOT23
ZXTP5401FLQ | https://www.diodes.com/datasheet/download/ZXTP5401FLQ.pdf | ZXTP5401FLQ | PNP, 150V, 0.6A, SOT23 |  |  |  | Automotive | High Voltage Transistor | PNP | 150 | 0.6 | 1 | 0.35 | 60 | 0.01 | 50 | 0.05 | 200 | 0.01/1 | 500 | 0.05/5 | 100 |  | SOT23
ZXTP56020FDBQ | https://www.diodes.com/datasheet/download/ZXTP56020FDBQ.pdf | ZXTP56020FDBQ | Dual PNP, 20V, 2A, DFN2020-6 (SWP) |  |  |  | Automotive | Low Saturation Transistor | PNP + PNP | 20 | 2 | 3 | 2.47 | 250 | 0.1 | 160 | 1 | 110 | 0.5/50 | 200 | 0.7/7 | N/A |  | U-DFN2020-6 (SWP) (Type A)
ZXTP56060FDBQ | https://www.diodes.com/datasheet/download/ZXTP56060FDBQ.pdf | ZXTP56060FDBQ | Dual PNP, 60V, 2A, DFN2020-6 (SWP) |  |  |  | Automotive | Low Saturation Transistor | PNP + PNP | 60 | 2 | 3 | 2.47 | 170 | 0.1 | 110 | 1 | 120 | 0.5/50 | 420 | 0.7/7 | N/A |  | U-DFN2020-6 (SWP) (Type A)
ZXTP717MA | https://www.diodes.com/datasheet/download/ZXTP717MA.pdf | ZXTP717MA | PNP, 12V, 4A, DFN2020-3 |  |  |  | Standard | Low Saturation Transistor | PNP | 12 | 4 | 12 | 1.5 | 300 | 0.1 | 60 | 8 | 17 | 0.1/10 | 300 | 3/50 | 110 |  | U-DFN2020-3 (Type B)
ZXTP718MA | https://www.diodes.com/datasheet/download/ZXTP718MA.pdf | ZXTP718MA | PNP, 20V, 3.5A, DFN2020 |  |  |  | Standard | Low Saturation Transistor | PNP | 20 | 3.5 | 6 | 1.5 | 300 | 0.1 | 150 | 2 | 30 | 0.1/10 | 250 | 1.5/50 | 180 |  | U-DFN2020-3 (Type B), U-DFN2020-3
ZXTP720MA | https://www.diodes.com/datasheet/download/ZXTP720MA.pdf | ZXTP720MA | PNP, 40V, 3A, DFN2020-3 |  |  |  | Standard | Low Saturation Transistor | PNP | 40 | 3 | 4 | 1.5 | 300 | 0.1 | 60 | 1.5 | 40 | 0.1/10 | 220 | 1/50 | 190 |  | U-DFN2020-3 (Type B), U-DFN2020-3
ZXTP722MA | https://www.diodes.com/datasheet/download/ZXTP722MA.pdf | ZXTP722MA | PNP, 70V, 2.5A, DFN2020-3 |  |  |  | Standard | Low Saturation Transistor | PNP | 70 | 2.5 | 3 | 1.5 | 300 | 0.1 | 175 | 1 | 50 | 0.1/10 | 200 | 0.5/20 | 180 |  | U-DFN2020-3 (Type B), U-DFN2020-3
ZXTP749F | https://www.diodes.com/datasheet/download/ZXTP749F.pdf | ZXTP749F | PNP, 25V, 3A, SOT23 |  |  |  | Standard | Low Saturation Transistor | PNP | 25 | 3 | 6 | 0.72 | 200 | 0.1 | 100 | 2 | 150 | 1/100 | 350 | 3/300 |  |  | SOT23