## Worksheet
Part Number | Datasheet or Product Brief | Product Page | Description | Compliance (Only Automotive Supports PPAP) | RCE(sat) (mΩ) | Category | Polarity | VCEO, VCES (V) | IC (A) | ICM (A) | PD (W) | hFE (Min) | hFE (@ IC) (A) | hFE(Min 2) | hFE (@ IC2) (A) | VCE(sat) Max (mV) | VCE(SAT) (@ IC/IB) (A/mA) | VCE(sat) (Max.2) (mV) | VCE(sat) (@ IC/IB2) (A/mA) | fT (MHz) | Spice Model | Packages
2DA1213Y | https://www.diodes.com/datasheet/download/2DA1213Y.pdf | 2DA1213Y | PNP, 50V, 2A, SOT89 | Standard |  | Medium Power Transistor | PNP | 50 | 2 | 2.5 | 1 | 120 | 0.5 | 20 | 2 | 500 | 1/50 |  |  | 160 |  | SOT89
2DA1213YQ | https://www.diodes.com/datasheet/download/2DA1213YQ.pdf | 2DA1213YQ | PNP,50V, 2A, SOT89 | Automotive |  | Medium Power Transistor | PNP | 50 | 2 | 2.5 | 1 | 120 | 0.5 | 20 | 2 | 500 | 1/50 |  |  | 160 |  | SOT89
2DA1774Q | https://www.diodes.com/datasheet/download/2DA1774Q.pdf | 2DA1774Q | PNP, 50V, 0.15A, SOT523 | Automotive |  | Small Signal Transistor | PNP | 50 | 0.15 |  | 0.15 | 120 | 0.001 |  |  | 500 | 0.05/5 |  |  | 140 |  | SOT523
2DA1774QLP | https://www.diodes.com/datasheet/download/2DA1774QLP.pdf | 2DA1774QLP | PNP, 40V, 0.1A, DFN1006-3 | Automotive |  | Small Signal Transistor | PNP | 40 | 0.1 | 0.2 | 0.4 | 120 | 0.001 |  |  | 200 | 0.05/5 |  |  | 100 |  | X1-DFN1006-3
2DA1774QQ | https://www.diodes.com/datasheet/download/2DA1774QQ.pdf | 2DA1774QQ | PNP, 50V, 0.15A, SOT523 | Automotive |  | Small Signal Transistor | PNP | 50 | 0.15 |  | 0.15 | 120 | 0.001 |  |  | 500 | 0.05/5 |  |  | 140 |  | SOT523
2DA1774R | https://www.diodes.com/datasheet/download/2DA1774R.pdf | 2DA1774R | PNP, 50V, 0.15A, SOT523 | Standard |  | Small Signal Transistor | PNP | 50 | 0.15 |  | 0.15 | 180 | 0.001 |  |  | 500 | 0.05/5 |  |  | 140 |  | SOT523
2DA1797 | https://www.diodes.com/datasheet/download/2DA1797.pdf | 2DA1797 | PNP, 50V, 3A, SOT89 | Standard |  | Medium Power Transistor | PNP | 50 | 3 | 6 | 0.9 | 82 | 0.5 |  |  | 350 | 1/50 |  |  | 160 |  | SOT89
2DA1797Q | https://www.diodes.com/datasheet/download/2DA1797.pdf | 2DA1797Q | PNP, 50V, 3A, SOT89 | Automotive |  | Medium Power Transistor | PNP | 50 | 3 | 6 | 0.9 | 82 | 0.5 |  |  | 350 | 1/50 |  |  | 160 |  | SOT89
2DB1132R | https://www.diodes.com/datasheet/download/2DB1132R.pdf | 2DB1132R | PNP, 32V, 1A, SOT89 | Standard |  | Medium Power Transistor | PNP | 32 | 1 | 2 | 1 | 180 | 0.1 |  |  | 500 | 0.5/50 |  |  | 190 |  | SOT89
2DB1182Q | https://www.diodes.com/datasheet/download/2DB1182Q.pdf | 2DB1182Q | PNP, 32V, 2A, TO252 | Automotive |  | Medium Power Transistor | PNP | 32 | 2 | 3 | 3.4 | 120 | 0.5 |  |  | 800 | 2/200 |  |  | 110 |  | TO252 (DPAK)
2DB1184Q | https://www.diodes.com/datasheet/download/2DB1184Q.pdf | 2DB1184Q | PNP, 50V, 3A, TO252 | Automotive |  | Medium Power Transistor | PNP | 50 | 3 | 4.5 | 3.4 | 120 | 0.5 |  |  | 1000 | 2/200 |  |  | 110 |  | TO252 (DPAK)
2DB1188Q | https://www.diodes.com/datasheet/download/2DB1188Q.pdf | 2DB1188Q | PNP, 32V, 2A, SOT89 | Automotive |  | Medium Power Transistor | PNP | 32 | 2 | 3 | 1 | 120 | 0.5 |  |  | 800 | 2/200 |  |  | 120 |  | SOT89
2DB1188R | https://www.diodes.com/datasheet/download/2DB1188R.pdf | 2DB1188R | PNP, 32V, 2A, SOT89 | Standard |  | Medium Power Transistor | PNP | 32 | 2 | 3 | 1 | 180 | 0.5 |  |  | 800 | 2/200 |  |  | 120 |  | SOT89
2DC2412R | https://www.diodes.com/datasheet/download/2DC2412R.pdf | 2DC2412R | NPN, 50V, 0.15A, SOT23 | Standard |  | Small Signal Transistor | NPN | 50 | 0.15 |  | 0.31 | 180 | 0.001 |  |  | 400 | 0.05/5 |  |  | 180 |  | SOT23
2DC4617Q | https://www.diodes.com/datasheet/download/2DC4617Q.pdf | 2DC4617Q | NPN, 50V, 0.15A, SOT523 | Automotive |  | Small Signal Transistor | NPN | 50 | 0.15 |  | 0.15 | 120 | 0.001 |  |  | 400 | 0.05/5 |  |  | 180 |  | SOT523
2DC4617QLP | https://www.diodes.com/datasheet/download/2DC4617QLP.pdf | 2DC4617QLP | NPN, 50V, 0.1A, DFN1006-3 | Automotive |  | Small Signal Transistor | NPN | 50 | 0.1 | 0.2 | 0.4 | 120 | 0.001 |  |  | 200 | 0.05/5 |  |  | 100 |  | X1-DFN1006-3
2DC4617R | https://www.diodes.com/datasheet/download/2DC4617R.pdf | 2DC4617R | NPN, 50V, 0.15A, SOT523 | Standard |  | Small Signal Transistor | NPN | 50 | 0.15 |  | 0.15 | 180 | 0.001 |  |  | 400 | 0.05/5 |  |  | 180 |  | SOT523
2DC4617S | https://www.diodes.com/datasheet/download/2DC4617S.pdf | 2DC4617S | NPN, 50V, 0.15A, SOT523 | Standard |  | Small Signal Transistor | NPN | 50 | 0.15 |  | 0.15 | 270 | 0.001 |  |  | 400 | 0.05/5 |  |  | 180 |  | SOT523
2DC4672 | https://www.diodes.com/datasheet/download/2DC4672.pdf | 2DC4672 | NPN, 50V, 3A, SOT89 | Standard |  | Medium Power Transistor | NPN | 50 | 3 | 6 | 2 | 82 | 0.5 | 45 | 1.5 | 350 | 1/50 |  |  | 180 |  | SOT89
2DD1664P | https://www.diodes.com/datasheet/download/2DD1664P.pdf | 2DD1664P | NPN, 32V, 1A, SOT89 | Standard |  | Medium Power Transistor | NPN | 32 | 1 | 2 | 1 | 82 | 0.1 |  |  | 400 | 0.5/50 |  |  | 280 |  | SOT89
2DD1664Q | https://www.diodes.com/datasheet/download/2DD1664Q.pdf | 2DD1664Q | NPN, 32V, 1A, SOT89 | Automotive |  | Medium Power Transistor | NPN | 32 | 1 | 2 | 1 | 120 | 0.1 |  |  | 400 | 0.5/50 |  |  | 280 |  | SOT89
2DD1664R | https://www.diodes.com/datasheet/download/2DD1664R.pdf | 2DD1664R | NPN, 32V, 1A, SOT89 | Standard |  | Medium Power Transistor | NPN | 32 | 1 | 2 | 1 | 180 | 0.1 |  |  | 400 | 0.5/50 |  |  | 280 |  | SOT89
2DD2679 | https://www.diodes.com/datasheet/download/2DD2679.pdf | 2DD2679 | NPN, 30V, 2A, SOT89 | Standard |  | Medium Power Transistor | NPN | 30 | 2 | 4 | 2 | 270 | 0.2 |  |  | 370 | 1.5/75 |  |  | 240 |  | SOT89
AC817-40Q | https://www.diodes.com/datasheet/download/AC817-40Q.pdf | AC817-40Q | NPN, 45V, 0.5A, SOT23 | Automotive |  | Small Signal Transistor | NPN | 45 | 0.5 | 1 | 0.3 | 250 | 0.1 | 170 | 0.3 | 700 | 0.5/50 |  |  | 100 |  | SOT23
AC847BQ | https://www.diodes.com/datasheet/download/AC847BQ_AC847CQ_AC848BQ.pdf | AC847BQ | NPN, 50V, 0.1A, SOT23 | Automotive |  | Small Signal Transistor | NPN | 45 | 0.1 | 0.2 | 0.3 | 200 | 0.002 |  |  | 250 | 0.01/0.5 | 600 | 0.1/5 | 300 |  | SOT23
AC847BWQ | https://www.diodes.com/datasheet/download/AC847BWQ_AC847CWQ.pdf | AC847BWQ | NPN, 45V, 0.1A, SOT323 | Automotive |  | Small Signal Transistor | NPN | 45 | 0.1 | 0.2 | 0.2 | 200 | 0.002 |  |  | 250 | 0.01/0.5 | 600 | 0.1/5 | 300 |  | SOT323
AC847CQ | https://www.diodes.com/datasheet/download/AC847BQ_AC847CQ_AC848BQ.pdf | AC847CQ | NPN, 50V, 0.1A, SOT23 | Automotive |  | Small Signal Transistor | NPN | 45 | 0.1 | 0.2 | 0.3 | 420 | 0.002 |  |  | 250 | 0.01/0.5 | 600 | 0.1/5 | 300 |  | SOT23
AC847CWQ | https://www.diodes.com/datasheet/download/AC847BWQ_AC847CWQ.pdf | AC847CWQ | NPN, 45V, 0.1A, SOT323 | Automotive |  | Small Signal Transistor | NPN | 45 | 0.1 | 0.2 | 0.2 | 420 | 0.002 |  |  | 250 | 0.01/0.5 | 600 | 0.1/5 | 300 |  | SOT323
AC848BQ | https://www.diodes.com/datasheet/download/AC847BQ_AC847CQ_AC848BQ.pdf | AC848BQ | NPN, 30V, 0.1A, SOT23 | Automotive |  | Small Signal Transistor | NPN | 30 | 0.1 | 0.2 | 0.3 | 200 | 0.002 |  |  | 250 | 0.01/0.5 | 600 | 0.1/5 | 300 |  | SOT23
AC857BQ | https://www.diodes.com/datasheet/download/AC857BQ-AC857CQ.pdf | AC857BQ | PNP, 45V, 0.1A, SOT23 | Automotive |  | Small Signal Transistor | PNP | 45 | 0.1 | 0.2 | 0.3 | 220 | 0.002 |  |  | 300 | 0.01/0.5 | 650 | 0.1/5 | 200 |  | SOT23
AC857BSQ | https://www.diodes.com/datasheet/download/AC857BSQ.pdf | AC857BSQ | Dual PNP, 45V, 0.1A, SOT363 | Automotive |  | Small Signal Transistor | PNP + PNP | 45 | 0.1 | 0.2 | 0.2 | 220 | 0.002 |  |  | 100 | 0.01/0.5 | 400 | 0.1/5 | 100 |  | SOT363
AC857CQ | https://www.diodes.com/datasheet/download/AC857BQ-AC857CQ.pdf | AC857CQ | PNP, 45V, 0.1A, SOT23 | Automotive |  | Small Signal Transistor | PNP | 45 | 0.1 | 0.2 | 0.3 | 420 | 0.002 |  |  | 300 | 0.01/0.5 | 650 | 0.1/5 | 200 |  | SOT23
AC857CWQ | https://www.diodes.com/datasheet/download/AC857CWQ.pdf | AC857CWQ | PNP, 45V, 0.1A, SOT323 | Automotive |  | Small Signal Transistor | PNP | 45 | 0.1 | 0.2 | 0.2 | 420 | 0.002 |  |  | 300 | 0.01/0.5 | 650 | 0.1/5 | 200 |  | SOT323
BC807-16 | https://www.diodes.com/datasheet/download/BC807-16.pdf | BC807-16 | PNP, 45V, 0.5A, SOT23 | Standard |  | Small Signal Transistor | PNP | 45 | 0.5 | 1 | 0.31 | 100 | 0.1 | 60 | 0.3 | 700 | 0.5/50 |  |  | 100 |  | SOT23
BC807-16W | https://www.diodes.com/datasheet/download/BC807-16W.pdf | BC807-16W | PNP, 45V, 0.5A, SOT323 | Standard |  | Small Signal Transistor | PNP | 45 | 0.5 | 1 | 0.2 | 100 | 0.1 | 60 | 0.3 | 700 | 0.5/50 |  |  | 100 |  | SOT323
BC807-25 | https://www.diodes.com/datasheet/download/BC807-25.pdf | BC807-25 | PNP, 45V, 0.5A, SOT23 | Standard |  | Small Signal Transistor | PNP | 45 | 0.5 | 1 | 0.31 | 160 | 0.1 | 100 | 0.3 | 700 | 0.5/50 |  |  | 100 |  | SOT23
BC807-25W | https://www.diodes.com/datasheet/download/BC807-25W.pdf | BC807-25W | PNP, 45V, 0.5A, SOT323 | Standard |  | Small Signal Transistor | PNP | 45 | 0.5 | 1 | 0.2 | 160 | 0.1 | 100 | 0.3 | 700 | 0.5/50 |  |  | 100 |  | SOT323
BC807-40 | https://www.diodes.com/datasheet/download/BC807-40.pdf | BC807-40 | PNP, 45V, 0.5A, SOT23 | Standard |  | Small Signal Transistor | PNP | 45 | 0.5 | 1 | 0.31 | 250 | 0.1 | 170 | 0.3 | 700 | 0.5/50 |  |  | 100 |  | SOT23
BC807-40Q | https://www.diodes.com/datasheet/download/BC807-40Q.pdf | BC807-40Q | PNP, 45V, 0.5A, SOT23 | Automotive |  | Small Signal Transistor | PNP | 45 | 0.5 | 1 | 0.31 | 250 | 0.1 | 170 | 0.3 | 700 | 0.5/50 |  |  | 100 |  | SOT23
BC807-40W | https://www.diodes.com/datasheet/download/BC807-40W.pdf | BC807-40W | PNP, 45V, 0.5A, SOT323 | Standard |  | Small Signal Transistor | PNP | 45 | 0.5 | 1 | 0.2 | 250 | 0.1 | 170 | 0.3 | 700 | 0.5/50 |  |  | 100 |  | SOT323
BC817-16 | https://www.diodes.com/datasheet/download/BC817-16.pdf | BC817-16 | NPN, 45V, 0.5A, SOT23 | Standard |  | Small Signal Transistor | NPN | 45 | 0.5 | 1 | 0.31 | 100 | 0.1 | 60 | 0.3 | 700 | 0.5/50 |  |  | 100 |  | SOT23
BC817-16Q | https://www.diodes.com/datasheet/download/BC817-16Q_25Q_40Q.pdf | BC817-16Q | NPN, 45V, 0.5A, SOT23 | Automotive |  | Small Signal Transistor | NPN | 45 | 0.5 | 1 | 0.31 | 100 | 0.1 | 60 | 0.3 | 700 | 0.5/50 |  |  | 100 |  | SOT23
BC817-16W | https://www.diodes.com/datasheet/download/BC817-16W.pdf | BC817-16W | NPN, 45V, 0.5A, SOT323 | Standard |  | Small Signal Transistor | NPN | 45 | 0.5 | 1 | 0.2 | 100 | 0.1 | 60 | 0.3 | 700 | 0.5/50 |  |  | 100 |  | SOT323
BC817-25 | https://www.diodes.com/datasheet/download/BC817-25.pdf | BC817-25 | NPN, 45V, 0.5A, SOT23 | Standard |  | Small Signal Transistor | NPN | 45 | 0.5 | 1 | 0.31 | 160 | 0.1 | 100 | 0.3 | 700 | 0.5/50 |  |  | 100 |  | SOT23
BC817-25Q | https://www.diodes.com/datasheet/download/BC817-16Q_25Q_40Q.pdf | BC817-25Q | NPN, 45V, 0.5A, SOT23 | Automotive |  | Small Signal Transistor | NPN | 45 | 0.5 | 1 | 0.31 | 160 | 0.1 | 100 | 0.3 | 700 | 0.5/50 |  |  | 100 |  | SOT23
BC817-25W | https://www.diodes.com/datasheet/download/BC817-25W.pdf | BC817-25W | NPN, 45V, 0.5A, SOT323 | Standard |  | Small Signal Transistor | NPN | 45 | 0.5 | 1 | 0.2 | 160 | 0.1 | 100 | 0.3 | 700 | 0.5/50 |  |  | 100 |  | SOT323
BC817-40 | https://www.diodes.com/datasheet/download/BC817-40.pdf | BC817-40 | NPN, 45V, 0.5A, SOT23 | Standard |  | Small Signal Transistor | NPN | 45 | 0.5 | 1 | 0.31 | 250 | 0.1 | 170 | 0.3 | 700 | 0.5/50 |  |  | 100 |  | SOT23
BC817-40Q | https://www.diodes.com/datasheet/download/BC817-40Q.pdf | BC817-40Q | NPN, 45V, 0.5A, SOT23 | Automotive |  | Small Signal Transistor | NPN | 45 | 0.5 | 1 | 0.31 | 250 | 0.1 | 170 | 0.3 | 700 | 0.5/50 |  |  | 100 |  | SOT23
BC817-40W | https://www.diodes.com/datasheet/download/BC817-40W.pdf | BC817-40W | NPN, 45V, 0.5A, SOT323 | Standard |  | Small Signal Transistor | NPN | 45 | 0.5 | 1 | 0.2 | 250 | 0.1 | 170 | 0.3 | 700 | 0.5/50 |  |  | 100 |  | SOT323
BC847A | https://www.diodes.com/datasheet/download/BC847A.pdf | BC847A | NPN, 45V, 0.1A, SOT23 | Standard |  | Small Signal Transistor | NPN | 45 | 0.1 | 0.2 | 0.31 | 110 | 0.002 |  |  | 250 | 0.01/0.5 | 600 | 0.1/5 | 300 |  | SOT23
BC847AQ | https://www.diodes.com/datasheet/download/BC846AQ-BC848CQ.pdf | BC847AQ | NPN, 45V, 0.1A, SOT23 | Automotive |  | Small Signal Transistor | NPN | 45 | 0.1 | 0.2 | 0.31 | 110 | 0.002 |  |  | 250 | 0.01/0.5 | 600 | 0.1/5 | 300 |  | SOT23
BC847AT | https://www.diodes.com/datasheet/download/BC847AT.pdf | BC847AT | NPN, 45V, 0.1A, SOT523 | Standard |  | Small Signal Transistor | NPN | 45 | 0.1 | 0.2 | 0.15 | 110 | 0.002 |  |  | 250 | 0.01/0.5 | 600 | 0.1/5 | 100 |  | SOT523
BC847AW | https://www.diodes.com/datasheet/download/ds30250.pdf | BC847AW | NPN, 45V, 0.1A, SOT323 | Standard |  | Small Signal Transistor | NPN | 45 | 0.1 | 0.2 | 0.2 | 110 | 0.002 |  |  | 250 | 0.01/0.5 | 600 | 0.1/5 | 300 |  | SOT323
BC847B | https://www.diodes.com/datasheet/download/BC847B.pdf | BC847B | NPN, 45V, 0.1A, SOT23 | Standard |  | Small Signal Transistor | NPN | 45 | 0.1 | 0.2 | 0.31 | 200 | 0.002 |  |  | 250 | 0.01/0.5 | 600 | 0.1/5 | 300 |  | SOT23
BC847BFA | https://www.diodes.com/datasheet/download/BC847BFA.pdf | BC847BFA | NPN, 45V, 0.1A, DFN0806-3 | Standard |  | Small Signal Transistor | NPN | 45 | 0.1 | 0.2 | 0.435 | 200 | 0.002 |  |  | 125 | 0.01/0.5 | 300 | 0.1/5 | 170 |  | X2-DFN0806-3
BC847BFAQ | https://www.diodes.com/datasheet/download/BC847BFAQ.pdf | BC847BFAQ | NPN, 45V, 0.1A, DFN0806-3 | Automotive |  | Small Signal Transistor | NPN | 45 | 0.1 | 0.2 | 0.435 | 200 | 0.002 |  |  | 125 | 0.01/0.5 | 300 | 0.1/5 | 170 |  | X2-DFN0806-3
BC847BFZ | https://www.diodes.com/datasheet/download/BC847BFZ.pdf | BC847BFZ | NPN, 45V, 0.1A, DFN0606-3 | Standard |  | Small Signal Transistor | NPN | 45 | 0.1 | 0.2 | 0.27 | 200 | 0.002 |  |  | 125 | 0.01/0.5 | 300 | 0.1/5 | 180 |  | X2-DFN0606-3
BC847BLP | https://www.diodes.com/datasheet/download/BC847BLP.pdf | BC847BLP | NPN, 45V, 0.1A, DFN1006-3 | Standard |  | Small Signal Transistor | NPN | 45 | 0.1 | 0.2 | 0.4 | 200 | 0.002 |  |  | 250 | 0.01/0.5 | 600 | 0.1/5 | 100 |  | X1-DFN1006-3
BC847BLP4 | https://www.diodes.com/datasheet/download/BC847BLP4.pdf | BC847BLP4 | NPN, 45V, 0.1A, DFN1006-3 | Standard |  | Small Signal Transistor | NPN | 45 | 0.1 | 0.2 | 0.4 | 200 | 0.002 |  |  | 250 | 0.01/0.5 | 600 | 0.1/5 | 100 |  | X2-DFN1006-3, X1-DFN1006-3
BC847BQ | https://www.diodes.com/datasheet/download/BC846AQ-BC848CQ.pdf | BC847BQ | NPN, 45V, 0.1A, SOT23 | Automotive |  | Small Signal Transistor | NPN | 45 | 0.1 | 0.2 | 0.31 | 200 | 0.002 |  |  | 250 | 0.01/0.5 | 600 | 0.1/5 | 300 |  | SOT23
BC847BS | https://www.diodes.com/datasheet/download/BC847BS.pdf | BC847BS | Dual NPN, 45V, 0.1A, SOT363 | Standard |  | Small Signal Transistor | NPN + NPN | 45 | 0.1 | 0.2 | 0.2 | 200 | 0.002 |  |  | 100 | 0.01/0.5 | 400 | 0.1/5 | 100 |  | SOT363
BC847BSQ | https://www.diodes.com/datasheet/download/BC847BSQ+7+F.pdf | BC847BSQ | Dual NPN, 45V, 0.1A, SOT363 | Automotive |  | Small Signal Transistor | NPN + NPN | 45 | 0.1 | 0.2 | 0.2 | 200 | 0.002 |  |  | 100 | 0.01/0.5 | 400 | 0.1/5 | 100 |  | SOT363
BC847BT | https://www.diodes.com/datasheet/download/BC847BT.pdf | BC847BT | NPN, 45V, 0.1A, SOT523 | Standard |  | Small Signal Transistor | NPN | 45 | 0.1 | 0.2 | 0.15 | 200 | 0.002 |  |  | 250 | 0.01/0.5 | 600 | 0.1/5 | 100 |  | SOT523
BC847BTQ | https://www.diodes.com/datasheet/download/BC847BTQ.pdf | BC847BTQ | NPN, 45V, 0.1A, SOT523 | Automotive |  | Small Signal Transistor | NPN | 45 | 0.1 | 0.2 | 0.15 | 200 | 0.002 |  |  | 250 | 0.01/0.5 | 600 | 0.1/5 | 100 |  | SOT523
BC847BVC | https://www.diodes.com/datasheet/download/BC847BVC.pdf | BC847BVC | Dual NPN, 45V, 0.1A, SOT563 | Standard |  | Small Signal Transistor | NPN + NPN | 45 | 0.1 | 0.2 | 0.15 | 200 | 0.002 |  |  | 100 | 0.01/0.5 | 300 | 0.1/5 | 100 |  | SOT563
BC847BVCQ | https://www.diodes.com/datasheet/download/BC847BVC.pdf | BC847BVCQ | Dual NPN, 45V, 0.1A, SOT563 | Automotive |  | Small Signal Transistor | NPN + NPN | 45 | 0.1 | 0.2 | 0.15 | 200 | 0.002 |  |  | 100 | 0.01/0.5 | 300 | 0.1/5 | 100 |  | SOT563
BC847BVN | https://www.diodes.com/datasheet/download/BC847BVN.pdf | BC847BVN | Complementary, 45V, 0.1A, SOT563 | Standard |  | Small Signal Transistor | NPN + PNP | 45 | 0.1 | 0.2 | 0.15 | 200. 220 | 0.002 |  |  | 250, 300 | 0.01/0.5 | 600, 650 | 0.1/5 | 100 |  | SOT563
BC847BVNQ | https://www.diodes.com/datasheet/download/BC847BVNQ.pdf | BC847BVNQ | Complementary, 45V, 0.1A, SOT563 | Automotive |  | Small Signal Transistor | NPN + PNP | 45 | 0.1 | 0.2 | 0.15 | 200. 220 | 0.002 |  |  | 250, 300 | 0.01/0.5 | 600, 650 | 0.1/5 | 100 |  | SOT563
BC847BW | https://www.diodes.com/datasheet/download/ds30250.pdf | BC847BW | NPN, 45V, 0.1A, SOT323 | Standard |  | Small Signal Transistor | NPN | 45 | 0.1 | 0.2 | 0.2 | 200 | 0.002 |  |  | 250 | 0.01/0.5 | 600 | 0.1/5 | 100 |  | SOT323
BC847BWQ | https://www.diodes.com/datasheet/download/BC846BWQ-BC847CWQ.pdf | BC847BWQ | NPN, 45V, 0.1A, SOT323 | Automotive |  | Small Signal Transistor | NPN | 45 | 0.1 | 0.2 | 0.2 | 200 | 0.002 |  |  | 250 | 0.01/0.5 | 600 | 0.1/5 | 100 |  | SOT323
BC847C | https://www.diodes.com/datasheet/download/BC847C.pdf | BC847C | NPN, 45V, 0.1A, SOT23 | Standard |  | Small Signal Transistor | NPN | 45 | 0.1 | 0.2 | 0.31 | 420 | 0.002 |  |  | 250 | 0.01/0.5 | 600 | 0.1/5 | 300 |  | SOT23
BC847CDLP | https://www.diodes.com/datasheet/download/BC847CDLP.pdf | BC847CDLP | Dual NPN, 45V, 0.1A, DFN1310-6 | Standard |  | Small Signal Transistor | NPN + NPN | 45 | 0.1 | 0.2 | 0.35 | 420 | 0.002 |  |  | 250 | 0.01/0.5 | 600 | 0.1/5 | 100 |  | X2-DFN1310-6
BC847CQ | https://www.diodes.com/datasheet/download/BC846AQ-BC848CQ.pdf | BC847CQ | NPN, 45V, 0.1A, SOT23 | Automotive |  | Small Signal Transistor | NPN | 45 | 0.1 | 0.2 | 0.31 | 420 | 0.002 |  |  | 250 | 0.01/0.5 | 600 | 0.1/5 | 300 |  | SOT23
BC847CT | https://www.diodes.com/datasheet/download/BC847CT.pdf | BC847CT | NPN, 45V, 0.1A, SOT523 | Standard |  | Small Signal Transistor | NPN | 45 | 0.1 | 0.2 | 0.15 | 420 | 0.002 |  |  | 250 | 0.01/0.5 | 600 | 0.1/5 | 100 |  | SOT523
BC847CW | https://www.diodes.com/datasheet/download/ds30250.pdf | BC847CW | NPN, 45V, 0.1A, SOT323 | Standard |  | Small Signal Transistor | NPN | 45 | 0.1 | 0.1 | 0.2 | 420 | 0.002 |  |  | 250 | 0.01/0.5 | 600 | 0.1/5 | 300 |  | SOT323
BC847CWQ | https://www.diodes.com/datasheet/download/BC846BWQ-BC847CWQ.pdf | BC847CWQ | NPN, 45V, 0.1A, SOT323 | Automotive |  | Small Signal Transistor | NPN | 45 | 0.1 | 0.1 | 0.2 | 420 | 0.002 |  |  | 250 | 0.01/0.5 | 600 | 0.1/5 | 300 |  | SOT323
BC847PN | https://www.diodes.com/datasheet/download/BC847PN.pdf | BC847PN | Complementary, 45V, 0.1A, SOT363 | Standard |  | Small Signal Transistor | NPN + PNP | 45 | 0.1 | 0.2 | 0.2 | 200, 220 | 0.002 |  |  | 250, 300 | 0.01/0.5 | 600, 650 | 0.1/5 | 100 |  | SOT363
BC847PNQ | https://www.diodes.com/datasheet/download/BC847PNQ.pdf | BC847PNQ | Complementary, 45V, 0.1A, SOT363 | Automotive |  | Small Signal Transistor | NPN + PNP | 45 | 0.1 | 0.2 | 0.2 | 200, 220 | 0.002 |  |  | 250, 300 | 0.01/0.5 | 600, 650 | 0.1/5 | 100 |  | SOT363
BC848A | https://www.diodes.com/datasheet/download/BC848A.pdf | BC848A | NPN, 30V, 0.1A, SOT23 | Standard |  | Small Signal Transistor | NPN | 30 | 0.1 | 0.2 | 0.31 | 110 | 0.002 |  |  | 250 | 0.01/0.5 | 600 | 0.1/5 | 300 |  | SOT23
BC848AW | https://www.diodes.com/datasheet/download/ds30250.pdf | BC848AW | NPN, 30V, 0.1A, SOT323 | Standard |  | Small Signal Transistor | NPN | 30 | 0.1 | 0.2 | 0.2 | 110 | 0.002 |  |  | 250 | 0.01/0.5 | 600 | 0.1/5 | 300 |  | SOT323
BC848B | https://www.diodes.com/datasheet/download/BC848B.pdf | BC848B | NPN, 30V, 0.1A, SOT23 | Standard |  | Small Signal Transistor | NPN | 30 | 0.1 | 0.2 | 0.31 | 200 | 0.002 |  |  | 250 | 0.01/0.5 | 600 | 0.1/5 | 300 |  | SOT23
BC848BW | https://www.diodes.com/datasheet/download/ds30250.pdf | BC848BW | NPN, 30V, 0.1A, SOT323 | Standard |  | Small Signal Transistor | NPN | 30 | 0.1 | 0.2 | 0.2 | 200 | 0.002 |  |  | 250 | 0.01/0.5 | 600 | 0.1/5 | 300 |  | SOT323
BC848C | https://www.diodes.com/datasheet/download/BC848C.pdf | BC848C | NPN, 30V, 0.1A, SOT23 | Standard |  | Small Signal Transistor | NPN | 30 | 0.1 | 0.2 | 0.31 | 420 | 0.002 |  |  | 250 | 0.01/0.5 | 600 | 0.1/5 | 300 |  | SOT23
BC848CQ | https://www.diodes.com/datasheet/download/BC846AQ-BC848CQ.pdf | BC848CQ | NPN, 30V, 0.1A, SOT23 | Automotive |  | Small Signal Transistor | NPN | 30 | 0.1 | 0.2 | 0.31 | 420 | 0.002 |  |  | 250 | 0.01/0.5 | 600 | 0.1/5 | 300 |  | SOT23
BC848CT | https://www.diodes.com/datasheet/download/BC848CT.pdf | BC848CT | NPN, 30V, 0.1A, SOT523 | Standard |  | Small Signal Transistor | NPN | 30 | 0.1 | 0.2 | 0.15 | 420 | 0.002 |  |  | 250 | 0.01/0.5 | 600 | 0.1/5 | 300 |  | SOT523
BC848CW | https://www.diodes.com/datasheet/download/ds30250.pdf | BC848CW | NPN, 30V, 0.1A, SOT323 | Standard |  | Small Signal Transistor | NPN | 30 | 0.1 | 0.2 | 0.2 | 420 | 0.002 |  |  | 250 | 0.01/0.5 | 600 | 0.1/5 | 300 |  | SOT323
BC857A | https://www.diodes.com/datasheet/download/BC857A.pdf | BC857A | PNP, 45V, 0.1A, SOT23 | Standard |  | Small Signal Transistor | PNP | 45 | 0.1 | 0.2 | 0.31 | 125 | 0.002 |  |  | 300 | 0.01/0.5 | 650 | 0.1/5 | 200 |  | SOT23
BC857AT | https://www.diodes.com/datasheet/download/BC857AT.pdf | BC857AT | PNP, 45V, 0.1A, SOT523 | Standard |  | Small Signal Transistor | PNP | 45 | 0.1 | 0.2 | 0.15 | 125 | 0.002 |  |  | 300 | 0.01/0.5 | 650 | 0.1/5 | 100 |  | SOT523
BC857AW | https://www.diodes.com/datasheet/download/BC857AW.pdf | BC857AW | PNP, 45V, 0.1A, SOT323 | Standard |  | Small Signal Transistor | PNP | 45 | 0.1 | 0.2 | 0.2 | 125 | 0.002 |  |  | 300 | 0.01/0.5 | 650 | 0.1/5 | 200 |  | SOT323
BC857B | https://www.diodes.com/datasheet/download/BC857B.pdf | BC857B | PNP, 45V, 0.1A, SOT23 | Standard |  | Small Signal Transistor | PNP | 45 | 0.1 | 0.2 | 0.31 | 220 | 0.002 |  |  | 300 | 0.01/0.5 | 650 | 0.1/5 | 200 |  | SOT23
BC857BFA | https://www.diodes.com/datasheet/download/BC857BFA.pdf | BC857BFA | PNP, 45V, 0.1A, DFN0806-3 | Standard |  | Small Signal Transistor | PNP | 45 | 0.1 | 0.2 | 0.435 | 200 | 0.002 |  |  | 175 | 0.01/0.5 | 500 | 0.1/5 | 340 |  | X2-DFN0806-3
BC857BFZ | https://www.diodes.com/datasheet/download/BC857BFZ.pdf | BC857BFZ | PNP, 45V, 0.1A, DFN0606-3 | Standard |  | Small Signal Transistor | PNP | 45 | 0.1 | 0.2 | 0.27 | 200 | 0.002 |  |  | 175 | 0.01/0.5 | 500 | 0.1/5 | 270 |  | X2-DFN0606-3
BC857BLP | https://www.diodes.com/datasheet/download/BC857BLP.pdf | BC857BLP | PNP, 45V, 0.1A, DFN1006-3 | Standard |  | Small Signal Transistor | PNP | 45 | 0.1 | 0.2 | 0.4 | 220 | 0.002 |  |  | 300 | 0.01/0.5 | 650 | 0.1/5 | 100 |  | X1-DFN1006-3
BC857BLP4 | https://www.diodes.com/datasheet/download/BC857BLP4.pdf | BC857BLP4 | PNP, 45V, 0.1A, DFN1006-3 | Standard |  | Small Signal Transistor | PNP | 45 | 0.1 | 0.2 | 0.4 | 220 | 0.002 |  |  | 300 | 0.01/0.5 | 650 | 0.1/5 | 100 |  | X2-DFN1006-3, X1-DFN1006-3
BC857BQ | https://www.diodes.com/datasheet/download/BC856AQ+-+BC857BQ.pdf | BC857BQ | PNP, 45V, 0.1A, SOT23 | Automotive |  | Small Signal Transistor | PNP | 45 | 0.1 | 0.2 | 0.31 | 220 | 0.002 |  |  | 300 | 0.01/0.5 | 650 | 0.1/5 | 200 |  | SOT23
BC857BS | https://www.diodes.com/datasheet/download/BC857BS.pdf | BC857BS | Dual PNP, 45V, 0.1A, SOT363 | Standard |  | Small Signal Transistor | PNP + PNP | 45 | 0.1 | 0.2 | 0.2 | 220 | 0.002 |  |  | 100 | 0.01/0.5 | 400 | 0.1/5 | 100 |  | SOT363
BC857BSQ | https://www.diodes.com/datasheet/download/BC857BS.pdf | BC857BSQ | Dual PNP, 45V, 0.1A, SOT363 | Automotive |  | Small Signal Transistor | PNP + PNP | 45 | 0.1 | 0.2 | 0.2 | 220 | 0.002 |  |  | 100 | 0.01/0.5 | 400 | 0.1/5 | 100 |  | SOT363
BC857BT | https://www.diodes.com/datasheet/download/BC857BT.pdf | BC857BT | PNP, 45V, 0.1A, SOT523 | Standard |  | Small Signal Transistor | PNP | 45 | 0.1 | 0.2 | 0.15 | 220 | 0.002 |  |  | 300 | 0.01/0.5 | 650 | 0.1/5 | 100 |  | SOT523
BC857BTQ | https://www.diodes.com/datasheet/download/BC857BTQ.pdf | BC857BTQ | PNP, 45V, 0.1A, SOT523 | Automotive |  | Small Signal Transistor | PNP | 45 | 0.1 | 0.2 | 0.15 | 220 | 0.002 |  |  | 300 | 0.01/0.5 | 650 | 0.1/5 | 100 |  | SOT523
BC857BV | https://www.diodes.com/datasheet/download/BC857BV.pdf | BC857BV | Dual PNP, 45V, 0.1A, SOT563 | Standard |  | Small Signal Transistor | PNP + PNP | 45 | 0.1 | 0.2 | 0.15 | 220 | 0.002 |  |  | 100 | 0.01/0.5 | 400 | 0.1/5 | 100 |  | SOT563
BC857BW | https://www.diodes.com/datasheet/download/BC857BW.pdf | BC857BW | PNP, 45V, 0.1A, SOT323 | Standard |  | Small Signal Transistor | PNP | 45 | 0.1 | 0.2 | 0.2 | 220 | 0.002 |  |  | 300 | 0.01/0.5 | 650 | 0.1/5 | 200 |  | SOT323
BC857BWQ | https://www.diodes.com/datasheet/download/BC857BWQ.pdf | BC857BWQ | PNP, 45V, 0.1A, SOT323 | Automotive |  | Small Signal Transistor | PNP | 45 | 0.1 | 0.2 | 0.2 | 220 | 0.002 |  |  | 300 | 0.01/0.5 | 650 | 0.1/5 | 200 |  | SOT323
BC857C | https://www.diodes.com/datasheet/download/BC857C.pdf | BC857C | PNP, 45V, 0.1A, SOT23 | Standard |  | Small Signal Transistor | PNP | 45 | 0.1 | 0.2 | 0.31 | 420 | 0.002 |  |  | 300 | 0.01/0.5 | 650 | 0.1/5 | 200 |  | SOT23
BC857CQ | https://www.diodes.com/datasheet/download/BC857CQ.pdf | BC857CQ | PNP, 45V, 0.1A, SOT23 | Automotive |  | Small Signal Transistor | PNP | 45 | 0.1 | 0.2 | 0.31 | 420 | 0.002 |  |  | 300 | 0.01/0.5 | 650 | 0.1/5 | 200 |  | SOT23
BC857CT | https://www.diodes.com/datasheet/download/BC857CT.pdf | BC857CT | PNP, 45V, 0.1A, SOT523 | Standard |  | Small Signal Transistor | PNP | 45 | 0.1 | 0.2 | 0.15 | 420 | 0.002 |  |  | 300 | 0.01/0.5 | 650 | 0.1/5 | 100 |  | SOT523
BC857CW | https://www.diodes.com/datasheet/download/BC857CW.pdf | BC857CW | PNP, 45V, 0.1A, SOT323 | Standard |  | Small Signal Transistor | PNP | 45 | 0.1 | 0.2 | 0.2 | 420 | 0.002 |  |  | 300 | 0.01/0.5 | 650 | 0.1/5 | 200 |  | SOT323
BC858B | https://www.diodes.com/datasheet/download/BC858B.pdf | BC858B | PNP, 30V, 0.1A, SOT23 | Standard |  | Small Signal Transistor | PNP | 30 | 0.1 | 0.2 | 0.31 | 220 | 0.002 |  |  | 300 | 0.01/0.5 | 650 | 0.1/5 | 200 |  | SOT23
BC858BW | https://www.diodes.com/datasheet/download/BC858BW.pdf | BC858BW | PNP, 30V, 0.1A, SOT323 | Standard |  | Small Signal Transistor | PNP | 30 | 0.1 | 0.2 | 0.2 | 220 | 0.002 |  |  | 300 | 0.01/0.5 | 650 | 0.1/5 | 200 |  | SOT323
BC858C | https://www.diodes.com/datasheet/download/BC858C.pdf | BC858C | PNP, 30V, 0.1A, SOT23 | Standard |  | Small Signal Transistor | PNP | 30 | 0.1 | 0.2 | 0.31 | 420 | 0.002 |  |  | 300 | 0.01/0.5 | 650 | 0.1/5 | 200 |  | SOT23
BCM847BS | https://www.diodes.com/datasheet/download/BCM847BS.pdf | BCM847BS | Dual NPN, 45V, 0.1A, SOT363 | Standard |  | Small Signal Transistor (Matched hFE & VBE(on)) | NPN + NPN | 45 | 0.1 | 0.2 | 0.2 | 200 | 0.002 |  |  | 100 | 0.01/0.5 | 400 | 0.1/5 | 100 |  | SOT363
BCM857BS | https://www.diodes.com/datasheet/download/BCM857BS.pdf | BCM857BS | Dual PNP, 45V, 0.1A, SOT363 | Standard |  | Small Signal Transistor (Matched hFE & VBE(on)) | PNP + PNP | 45 | 0.1 | 0.2 | 0.2 | 200 | 0.002 |  |  | 200 | 0.01/0.5 | 400 | 0.1/5 | 100 |  | SOT363
BCM857BV | https://www.diodes.com/datasheet/download/BCM857BV.pdf | BCM857BV | Dual PNP, 45V, 0.1A, SOT563 | Standard |  | Small Signal Transistor (Matched hFE & VBE(on)) | PNP + PNP | 45 | 0.1 | 0.2 | 0.5 | 200 | 0.002 |  |  | 200 | 0.01/0.5 | 400 | 0.1/5 | 100 |  | SOT563
BCP51 | https://www.diodes.com/datasheet/download/BCP51.pdf | BCP51 | PNP, 45V, 1A, SOT223 | Standard |  | Medium Power Transistor | PNP | 45 | 1 | 2 | 2 | 40 | 0.15 | 25 | 0.5 | 500 | 0.5/50 |  |  | 150 |  | SOT223
BCP5110 | https://www.diodes.com/datasheet/download/BCP5110.pdf | BCP5110 | PNP, 45V, 1A, SOT223 | Standard |  | Medium Power Transistor | PNP | 45 | 1 | 2 | 2 | 63 | 0.15 | 25 | 0.5 | 500 | 0.5/50 |  |  | 150 |  | SOT223
BCP5116 | https://www.diodes.com/datasheet/download/BCP5116.pdf | BCP5116 | PNP, 45V, 1A, SOT223 | Standard |  | Medium Power Transistor | PNP | 45 | 1 | 2 | 2 | 100 | 0.15 | 25 | 0.5 | 500 | 0.5/50 |  |  | 150 |  | SOT223
BCP54 | https://www.diodes.com/datasheet/download/BCP54.pdf | BCP54 | NPN, 45V, 1A, SOT223 | Standard |  | Medium Power Transistor | NPN | 45 | 1 | 2 | 2 | 40 | 0.15 | 25 | 0.5 | 500 | 0.5/50 |  |  | 150 |  | SOT223
BCP5410 | https://www.diodes.com/datasheet/download/BCP54.pdf | BCP5410 | NPN, 45V, 1A, SOT223 | Standard |  | Medium Power Transistor | NPN | 45 | 1 | 2 | 2 | 63 | 0.15 | 25 | 0.5 | 500 | 0.5/50 |  |  | 150 |  | SOT223
BCP5416 | https://www.diodes.com/datasheet/download/BCP5416.pdf | BCP5416 | NPN, 45V, 1A, SOT223 | Standard |  | Medium Power Transistor | NPN | 45 | 1 | 2 | 2 | 100 | 0.15 | 25 | 0.5 | 500 | 0.5/50 |  |  | 150 |  | SOT223
BCP5416Q | https://www.diodes.com/datasheet/download/BCP5416Q+BCP5616Q.pdf | BCP5416Q | NPN, 45V, 1A, SOT223 | Automotive |  | Medium Power Transistor | NPN | 45 | 1 | 2 | 2 | 100 | 0.15 | 25 | 0.5 | 500 | 0.5/50 |  |  | 150 |  | SOT223
BCW66H | https://www.diodes.com/datasheet/download/BCW66H.pdf | BCW66H | NPN, 45V, 0.8A, SOT23 | Standard |  | Medium Power Transistor | NPN | 45 | 0.8 | 1 | 0.35 | 250 | 0.1 | 100 | 0.5 | 300 | 0.1/10 | 700 | 0.5/50 | 100 |  | SOT23
BCW66HQ | https://www.diodes.com/datasheet/download/BCW66H.pdf | BCW66HQ | NPN, 45V, 0.8A, SOT23 | Automotive |  | Medium Power Transistor | NPN | 45 | 0.8 | 1 | 0.35 | 250 | 0.1 | 100 | 0.5 | 300 | 0.1/10 | 700 | 0.5/50 | 100 |  | SOT23
BCW68H | https://www.diodes.com/datasheet/download/BCW68H.pdf | BCW68H | PNP, 45V, 0.8A, SOT23 | Standard |  | Medium Power Transistor | PNP | 45 | 0.8 | 1 | 0.35 | 250 | 0.1 | 100 | 0.5 | 300 | 0.1/10 | 700 | 0.5/50 | 100 |  | SOT23
BCX51 | https://www.diodes.com/datasheet/download/BCX51.pdf | BCX51 | PNP, 45V, 1A, SOT89 | Standard |  | Medium Power Transistor | PNP | 45 | 1 | 1.5 | 1 | 40 | 0.15 | 25 | 0.5 | 500 | 0.5/50 |  |  | 150 |  | SOT89
BCX5110 | https://www.diodes.com/datasheet/download/BCX5110.pdf | BCX5110 | PNP, 45V, 1A, SOT89 | Standard |  | Medium Power Transistor | PNP | 45 | 1 | 1.5 | 1 | 63 | 0.15 | 25 | 0.5 | 500 | 0.5/50 |  |  | 150 |  | SOT89
BCX5116 | https://www.diodes.com/datasheet/download/BCX5116.pdf | BCX5116 | PNP, 45V, 1A, SOT89 | Standard |  | Medium Power Transistor | PNP | 45 | 1 | 1.5 | 1 | 100 | 0.15 | 25 | 0.5 | 500 | 0.5/50 |  |  | 150 |  | SOT89
BCX54 | https://www.diodes.com/datasheet/download/BCX54.pdf | BCX54 | NPN, 45V, 1A, SOT89 | Standard |  | Medium Power Transistor | NPN | 45 | 1 | 1.5 | 1 | 40 | 0.15 | 25 | 0.5 | 500 | 0.5/50 |  |  | 150 |  | SOT89
BCX5410 | https://www.diodes.com/datasheet/download/BCX5410.pdf | BCX5410 | NPN, 45V, 1A, SOT89 | Standard |  | Medium Power Transistor | NPN | 45 | 1 | 1.5 | 1 | 63 | 0.15 | 25 | 0.5 | 500 | 0.5/50 |  |  | 150 |  | SOT89
BCX5416 | https://www.diodes.com/datasheet/download/BCX5416.pdf | BCX5416 | NPN, 45V, 1A, SOT89 | Standard |  | Medium Power Transistor | NPN | 45 | 1 | 1.5 | 1 | 100 | 0.15 | 25 | 0.5 | 500 | 0.5/50 |  |  | 150 |  | SOT89
DJT4030P | https://www.diodes.com/datasheet/download/DJT4030P.pdf | DJT4030P | PNP, 40V, 3A, SOT223 | Standard | 167 | Low Saturation Transistor | PNP | 40 | 3 | 5 | 2 | 200 | 1 | 100 | 3 | 150 | 0.5/5 | 500 | 3/300 | 150 |  | SOT223
DJT4031N | https://www.diodes.com/datasheet/download/DJT4031N.pdf | DJT4031N | NPN, 40V, 3A, SOT223 | Standard | 100 | Low Saturation Transistor | NPN | 40 | 3 | 5 | 2 | 200 | 1 | 100 | 3 | 100 | 0.5/5 | 300 | 3/300 | 105 |  | SOT223
DMB2227A | https://www.diodes.com/datasheet/download/DMB2227A.pdf | DMB2227A | Complementary, 40V, 0.6A, SOT26 | Standard |  | Small Signal Transistor | NPN + PNP | 40, 60 | 0.6 |  | 0.3 | 100 | 0.15 | 40, 50 | 0.5 | 300, 400 | 0.15,15 | 1000, 1600 | 0.5/50 | 300, 200 |  | SOT26
DMJT9435 | https://www.diodes.com/datasheet/download/DMJT9435.pdf | DMJT9435 | PNP, 30V, 3A, SOT223 | Standard | 83 | Low Saturation Transistor | PNP | 30 | 3 | 5 | 2 | 110 | 1.2 | 90 | 3 | 275 | 1.2/20 | 550 | 3/300 | 160 |  | SOT223
DMMT3904W | https://www.diodes.com/datasheet/download/DMMT3904W.pdf | DMMT3904W | Dual NPN, 40V, 0.2A, SOT363 | Standard |  | Small Signal Transistor (Matched hFE VCE(sat) & VBE) | NPN + NPN | 40 | 0.2 |  | 0.2 | 100 | 0.01 | 60 | 0.05 | 200 | 0.01/1 | 300 | 0.05/5 | 300 |  | SOT363
DMMT3904WQ | https://www.diodes.com/datasheet/download/DMMT3904WQ.pdf | DMMT3904WQ | Dual NPN, 40V, 0.2A, SOT363 | Automotive |  | Small Signal Transistor (Matched hFE VCE(sat) & VBE) | NPN + NPN | 40 | 0.2 |  | 0.2 | 100 | 0.01 | 60 | 0.05 | 200 | 0.01/1 | 300 | 0.05/5 | 300 |  | SOT363
DMMT3906 | https://www.diodes.com/datasheet/download/DMMT3906.pdf | DMMT3906 | Dual PNP, 40V, 0.2A, SOT26 | Standard |  | Small Signal Transistor (Matched Hfe) | PNP + PNP | 40 | 0.2 |  | 0.225 | 100 | 0.01 | 60 | 0.05 | 250 | 0.01/1 | 400 | 0.05/5 | 250 |  | SOT26
DMMT3906Q | https://www.diodes.com/datasheet/download/DMMT3906.pdf | DMMT3906Q | Dual PNP, 40V, 0.2A, SOT26 | Automotive |  | Small Signal Transistor (Matched Hfe) | PNP + PNP | 40 | 0.2 |  | 0.225 | 100 | 0.01 | 60 | 0.05 | 250 | 0.01/1 | 400 | 0.05/5 | 250 |  | SOT26
DMMT3906W | https://www.diodes.com/datasheet/download/DMMT3906W.pdf | DMMT3906W | Dual PNP, 40V, 0.2A, SOT363 | Standard |  | Small Signal Transistor (Matched hFE VCE(sat) & VBE) | PNP + PNP | 40 | 0.2 |  | 0.2 | 100 | 0.01 | 60 | 0.05 | 250 | 0.01/1 | 400 | 0.05/5 | 250 |  | SOT363
DMMT3906WQ | https://www.diodes.com/datasheet/download/DMMT3906W.pdf | DMMT3906WQ | Dual PNP, 40V, 0.2A, SOT363 | Automotive |  | Small Signal Transistor (Matched hFE VCE(sat) & VBE) | PNP + PNP | 40 | 0.2 |  | 0.2 | 100 | 0.01 | 60 | 0.05 | 250 | 0.01/1 | 400 | 0.05/5 | 250 |  | SOT363
DNLS350E | https://www.diodes.com/datasheet/download/DNLS350E.pdf | DNLS350E | NPN, 50V, 3A, SOT223 | Standard | 62 | Low Saturation Transistor | NPN | 50 | 3 | 5 | 2 | 200 | 0.5 | 100 | 2 | 90 | 0.5/50 | 290 | 2/200 | 100 |  | SOT223
DNLS350Y | https://www.diodes.com/datasheet/download/DNLS350Y.pdf | DNLS350Y | NPN, 50V, 3A, SOT89 | Standard | 62 | Low Saturation Transistor | NPN | 50 | 3 | 5 | 1 | 300 | 0.5 | 100 | 3 | 80 | 0.5/50 | 280 | 2/100 | 100 |  | SOT89
DP0150BLP4 | https://www.diodes.com/datasheet/download/DP0150BLP4.pdf | DP0150BLP4 | PNP, 50V, 0.1A, DFN1006-3 | Standard |  | Small Signal Transistor | PNP | 50 | 0.1 | 0.2 | 0.4 | 200 | 0.002 |  |  | 300 | 0.1/10 |  |  | 80 |  | X2-DFN1006-3, X1-DFN1006-3
DPLS350E | https://www.diodes.com/datasheet/download/DPLS350E.pdf | DPLS350E | PNP, 50V, 3A, SOT223 | Standard | 67 | Low Saturation Transistor | PNP | 50 | 3 | 5 | 2 | 200 | 0.5 | 100 | 2 | 100 | 0.5/50 | 300 | 2/200 | 100 |  | SOT223
DPLS350Y | https://www.diodes.com/datasheet/download/DPLS350Y.pdf | DPLS350Y | PNP, 50V, 3A, SOT89 | Standard | 67 | Low Saturation Transistor | PNP | 50 | 3 | 5 | 1 | 200 | 0.5 | 80 | 3 | 90 | 0.5/50 | 320 | 2/100 | 100 |  | SOT89
DSS2540M | https://www.diodes.com/datasheet/download/DSS2540M.pdf | DSS2540M | NPN, 40V, 0.5A, DFN1006-3 | Standard | 500 | Low Saturation Transistor | NPN | 40 | 0.5 | 1 | 0.4 | 150 | 0.1 | 50 | 0.5 | 200 | 0.2/10 | 250 | 0.5/50 | 300 |  | X1-DFN1006-3
DSS30101L | https://www.diodes.com/datasheet/download/DSS30101L.pdf | DSS30101L | NPN, 30V, 1A, SOT23 | Standard | 200 | Low Saturation Transistor | NPN | 30 | 1 | 2 | 0.6 | 300 | 0.05 | 200 | 1 | 75 | 0.1/1 | 125 | 0.5/50 | 250 |  | SOT23
DSS3540M | https://www.diodes.com/datasheet/download/DSS3540M.pdf | DSS3540M | PNP, 40V, 0.5A, DFN1006-3 | Standard | 700 | Low Saturation Transistor | PNP | 40 | 0.5 | 1 | 0.4 | 150 | 0.1 | 40 | 0.5 | 50 | 0.01/0.5 | 350 | 0.5/50 | 100 |  | X1-DFN1006-3
DSS3540MQ | https://www.diodes.com/datasheet/download/DSS3540MQ.pdf | DSS3540MQ | PNP, 40V, 0.5A, DFN1006-3 | Automotive | 700 | Low Saturation Transistor | PNP | 40 | 0.5 | 1 | 0.4 | 150 | 0.1 | 40 | 0.5 | 50 | 0.01/0.5 | 350 | 0.5/50 | 100 |  | X1-DFN1006-3
DSS4140U | https://www.diodes.com/datasheet/download/DSS4140U.pdf | DSS4140U | NPN, 40V, 1A, SOT323 | Standard | 500 | Low Saturation Transistor | NPN | 40 | 1 | 2 | 0.4 | 300 | 0.5 | 200 | 1 | 200 | 0.1/1 | 500 | 1/100 | 150 |  | SOT323
DSS4140V | https://www.diodes.com/datasheet/download/DSS4140V.pdf | DSS4140V | NPN, 40V, 1A, SOT563 | Standard | 190 | Low Saturation Transistor | NPN | 40 | 1 | 3 | 0.6 | 300 | 0.5 | 200 | 1 | 80 | 0.1/1 | 440 | 2/200 | 150 |  | SOT563
DSS4240V | https://www.diodes.com/datasheet/download/DSS4240V.pdf | DSS4240V | NPN, 40V, 2A, SOT563 | Standard | 190 | Low Saturation Transistor | NPN | 40 | 2 | 3 | 0.6 | 300 | 0.5 | 75 | 2 | 75 | 0.1/1 | 190 | 1/100 | 150 |  | SOT563
DSS4240Y | https://www.diodes.com/datasheet/download/DSS4240Y.pdf | DSS4240Y | NPN, 40V, 2A, SOT363 | Standard | 105 | Low Saturation Transistor | NPN | 40 | 2 | 3 | 0.625 | 350 | 0.1 | 150 | 2 | 70 | 0.1/1 | 180 | 1/50 | 250 |  | SOT363
DSS4540X | https://www.diodes.com/datasheet/download/DSS4540X.pdf | DSS4540X | NPN, 40V, 4A, SOT89 | Standard | 37 | Low Saturation Transistor | NPN | 40 | 4 | 10 | 2 | 300 | 0.5 | 100 | 5 | 90 | 0.5/5 | 290 | 4/200 | 70 |  | SOT89
DSS5140U | https://www.diodes.com/datasheet/download/DSS5140U.pdf | DSS5140U | PNP, 40V, 1A, SOT323 | Standard | 500 | Low Saturation Transistor | PNP | 40 | 1 | 2 | 0.4 | 300 | 0.1 | 160 | 1 | 200 | 0.1/1 | 250 | 0.5/50 | 150 |  | SOT323
DSS5140V | https://www.diodes.com/datasheet/download/DSS5140V.pdf | DSS5140V | PNP, 40V, 1A, SOT563 | Standard | 340 | Low Saturation Transistor | PNP | 40 | 1 | 2 | 0.6 | 300 | 0.1 | 160 | 1 | 140 | 0.1/1 | 310 | 1/100 | 150 |  | SOT563
DSS5240TQ | https://www.diodes.com/datasheet/download/DSS5240TQ.pdf | DSS5240TQ | PNP, 40V, 2A, SOT23 | Automotive | 90 | Low Saturation Transistor | PNP | 40 | 2 | 3 | 0.73 | 260 | 0.5 | 100 | 2 | 100 | 0.1/1 | 350 | 2/200 | 100 |  | SOT23
DSS5240V | https://www.diodes.com/datasheet/download/DSS5240V.pdf | DSS5240V | PNP, 40V, 1.8A, SOT563 | Standard | 250 | Low Saturation Transistor | PNP | 40 | 1.8 | 3 | 0.6 | 300 | 0.1 | 50 | 2 | 120 | 0.1/1 | 530 | 2/200 | 150 |  | SOT563
DSS5240Y | https://www.diodes.com/datasheet/download/DSS5240Y.pdf | DSS5240Y | PNP, 40V, 2A, SOT363 | Standard | 220 | Low Saturation Transistor | PNP | 40 | 2 | 3 | 0.625 | 300 | 0.1 | 100 | 2 | 100 | 0.1/1 | 350 | 2/200 | 220 |  | SOT363
DSS5540X | https://www.diodes.com/datasheet/download/DSS5540X.pdf | DSS5540X | PNP, 40V, 4A, SOT89 | Standard | 30 | Low Saturation Transistor | PNP | 40 | 4 | 10 | 0.9 | 250 | 0.5 | 50 | 5 | 120 | 0.5/5 | 340 | 4/200 | 60 |  | SOT89
DST3904DJ | https://www.diodes.com/datasheet/download/DST3904DJ.pdf | DST3904DJ | Dual NPN, 40V, 0.2A, SOT963 | Standard |  | Small Signal Transistor | NPN + NPN | 40 | 0.2 |  | 0.3 | 100 | 0.01 | 30 | 0.1 | 200 | 0.01/1 | 300 | 0.05/5 | 300 |  | SOT963
DST3906DJ | https://www.diodes.com/datasheet/download/DST3906DJ.pdf | DST3906DJ | Dual PNP, 40V, 0.2A, SOT963 | Standard |  | Small Signal Transistor | PNP + PNP | 40 | 0.2 |  | 0.3 | 100 | 0.01 | 30 | 0.1 | 250 | 0.01/1 | 400 | 0.05/5 | 300 |  | SOT963
DST3946DPJ | https://www.diodes.com/datasheet/download/DST3946DPJ.pdf | DST3946DPJ | Complementary, 40V, 0.2A, SOT963 | Standard |  | Small Signal Transistor | NPN + PNP | 40 | 0.2 |  | 0.3 | 100 | 0.01 | 30 | 0.1 | 200. 250 | 0.01/1 | 300, 400 | 0.05/5 | 300 |  | SOT963
DST847BDJ | https://www.diodes.com/datasheet/download/DST847BDJ.pdf | DST847BDJ | Dual NPN, 45V, 0.1A, SOT963 | Standard |  | Small Signal Transistor | NPN + NPN | 45 | 0.1 |  | 0.3 | 200 | 0.002 |  |  | 125 | 0.01/0.5 | 300 | 0.1/5 | 170 |  | SOT963
DST847BPDP6 | https://www.diodes.com/datasheet/download/DST847BPDP6.pdf | DST847BPDP6 | Complementary, 45V, 0.1A, SOT963 | Standard |  | Small Signal Transistor | NPN + PNP | 45 | 0.1 |  | 0.3 | 200 | 0.002 |  |  | 125, 175 | 0.01/0.5 | 300, 500 | 0.1/5 | 170, 340 |  | SOT963
DST857BDJ | https://www.diodes.com/datasheet/download/DST857BDJ.pdf | DST857BDJ | Dual PNP, 45V, 0.1A, SOT963 | Standard |  | Small Signal Transistor | PNP + PNP | 45 | 0.1 |  | 0.3 | 200 | 0.002 |  |  | 175 | 0.01/0.5 | 500 | 0.1/5 | 340 |  | SOT963
DXT2222A | https://www.diodes.com/datasheet/download/DXT2222A.pdf | DXT2222A | NPN, 40V, 0.6A, SOT89 | Standard |  | Small Signal Transistor | NPN | 40 | 0.6 | 0.8 | 1.2 | 100 | 0.15 | 40 | 0.5 | 300 | 0.15/15 | 1000 | 0.5/50 | 300 |  | SOT89
DXT3904 | https://www.diodes.com/datasheet/download/DXT3904.pdf | DXT3904 | NPN, 40V, 0.2A, SOT89 | Standard |  | Small Signal Transistor | NPN | 40 | 0.2 |  | 1 | 100 | 0.01 | 30 | 0.1 | 200 | 0.01/1 | 300 | 0.05/5 | 300 |  | SOT89
DXT3906 | https://www.diodes.com/datasheet/download/DXT3906.pdf | DXT3906 | PNP, 40V, 0.2A, SOT89 | Standard |  | Small Signal Transistor | PNP | 40 | 0.2 |  | 1 | 100 | 0.01 | 30 | 0.1 | 250 | 0.01/1 | 400 | 0.05/5 | 250 |  | SOT89
DXT690BP5 | https://www.diodes.com/datasheet/download/DXT690BP5.pdf | DXT690BP5 | NPN, 45V, 3A, PowerDI5 | Standard | 77 | Medium Power Transistor | NPN | 45 | 3 | 6 | 3.2 | 400 | 1 | 150 | 2 | 85 | 0.1/0.5 | 320 | 2/40 | 150 |  | PowerDI5
DXT690BP5Q | https://www.diodes.com/datasheet/download/DXT690BP5.pdf | DXT690BP5Q | NPN, 45V, 3A, PowerDI5 | Automotive | 77 | Medium Power Transistor | NPN | 45 | 3 | 6 | 3.2 | 400 | 1 | 150 | 2 | 85 | 0.1/0.5 | 320 | 2/40 | 150 |  | PowerDI5
DXT790AP5 | https://www.diodes.com/datasheet/download/DXT790AP5.pdf | DXT790AP5 | PNP, 40V, 3A, PowerDI5 | Standard |  | Medium Power Transistor | PNP | 40 | 3 | 6 | 3.2 | 250 | 0.5 | 150 | 2 | 170 | 0.5/5 | 450 | 2/50 | 100 |  | PowerDI5
DXTN07045DFG | https://www.diodes.com/datasheet/download/DXTN07045DFG.pdf | DXTN07045DFG | NPN, 45V, 3A, PowerDI3333-8 | Standard |  | Medium Power Transistor | NPN | 45 | 3 | 6 | 2.1 | 500 | 0.1 | 150 | 2 | 100 | 0.1/0.5 | 300 | 1/5 | 150 |  | PowerDI3333-8/SWP (Type UX)
DXTN22040CFG | https://www.diodes.com/datasheet/download/DXTN22040CFG.pdf | DXTN22040CFG | NPN, 40V, 2A, PowerDI3333-8 | Standard |  | Low Saturation Transistor | NPN | 40 | 2 | 3 | 2.3 | 200 | 0.5 | 80 | 2 | 120 | 0.5/50 | 350 | 2/200 | 200 |  | PowerDI3333-8/SWP (Type UX)
DXTN22040CFGQ | https://www.diodes.com/datasheet/download/DXTN22040CFGQ.pdf | DXTN22040CFGQ | NPN, 40V, 2A, PowerDI3333-8 | Automotive |  | Low Saturation Transistor | NPN | 40 | 2 | 3 | 2.3 | 200 | 0.5 | 80 | 2 | 120 | 0.5/50 | 350 | 2/200 | 200 |  | PowerDI3333-8/SWP (Type UX)
DXTN22040DFG | https://www.diodes.com/datasheet/download/DXTN22040DFG.pdf | DXTN22040DFG | NPN, 40V, 2A, PowerDI3333-8 | Standard |  | Low Saturation Transistor | NPN | 40 | 2 | 3 | 2.3 | 300 | 0.5 | 140 | 2 | 120 | 0.5/50 | 350 | 2/200 | 198 |  | PowerDI3333-8/SWP (Type UX)
DXTN22040DFGQ | https://www.diodes.com/datasheet/download/DXTN22040DFGQ.pdf | DXTN22040DFGQ | NPN, 40V, 2A, PowerDI3333-8 | Automotive |  | Low Saturation Transistor | NPN | 40 | 2 | 3 | 2.3 | 300 | 0.5 | 140 | 2 | 120 | 0.5/50 | 350 | 2/200 | 198 |  | PowerDI3333-8/SWP (Type UX)
DXTN5840CFDB | https://www.diodes.com/datasheet/download/DXTN5840CFDB.pdf | DXTN5840CFDB | NPN, 40V, 5A, DFN2020-3 | Standard |  | Low Saturation Transistor | NPN | 40 | 5 | 7 | 1.25 | 200 | 0.5 | 180 | 3 | 145 | 1/10 | 275 | 4/400 | 150 |  | U-DFN2020-3 (Type B), U-DFN2020-3
DXTP07040CFG | https://www.diodes.com/datasheet/download/DXTP07040CFG.pdf | DXTP07040CFG | PNP, 40V, 3A, PowerDI3333-8 | Standard |  | 175?C Medium Power Transistor | PNP | 40 | 3 | 6 | 2.3 | 250 | 0.5 | 150 | 2 | 200 | 0.5/5 | 500 | 2/50 | 100 |  | PowerDI3333-8/SWP (Type UX)
DXTP07040CFGQ | https://www.diodes.com/datasheet/download/DXTP07040CFGQ.pdf | DXTP07040CFGQ | PNP, 40V, 3A, PowerDI3333-8 | Automotive |  | 175?C Medium Power Transistor | PNP | 40 | 3 | 6 | 2.3 | 250 | 0.5 | 150 | 2 | 200 | 0.5 / 5 | 500 | 2/50 | 100 |  | PowerDI3333-8/SWP (Type UX)
DXTP22040CFGQ | https://www.diodes.com/datasheet/download/DXTP22040CFGQ.pdf | DXTP22040CFGQ | PNP, 40V, 2A, PowerDI3333-8 | Automotive | 65 | 175?C Low Saturation Transistor | PNP | 40 | 2 | 3 | 2.3 | 200 | 0.5 | 80 | 2 | 130 | 0.5/50 | 350 | 2/200 | 120 |  | PowerDI3333-8/SWP (Type UX)
DXTP22040DFGQ | https://www.diodes.com/datasheet/download/DXTP22040DFGQ.pdf | DXTP22040DFGQ | PNP, 40V, 2A, PowerDI3333-8 | Automotive | 73 | 175?C Low Saturation Transistor | PNP | 40 | 2 | 3 | 2.3 | 300 | 0.5 | 120 | 2 | 170 | 0.5/50 | 400 | 2/200 | 120 |  | PowerDI3333-8/SWP (Type UX)
DXTP5840CFDB | https://www.diodes.com/datasheet/download/DXTP5840CFDB.pdf | DXTP5840CFDB | PNP, 40V, 4.8A, DFN2020-3 | Standard |  | Low Saturation Transistor | PNP | 40 | 4.8 | 8 | 1.25 | 240 | 0.5 | 150 | 3 | 130 | 1/10 | 260 | 4/400 | 135 |  | U-DFN2020-3 (Type B), U-DFN2020-3
DZT2222A | https://www.diodes.com/datasheet/download/DZT2222A.pdf | DZT2222A | NPN, 40V, 0.6A, SOT223 | Standard |  | Small Signal Transistor | NPN | 40 | 0.6 |  | 1 | 100 | 0.15 | 40 | 0.5 | 300 | 0.15/15 | 1000 | 0.5/50 | 300 |  | SOT223
FCX1051A | https://www.diodes.com/datasheet/download/FCX1051A.pdf | FCX1051A | NPN, 40V, 3A, SOT89 | Standard | 57 | Low Saturation Transistor | NPN | 40 | 3 | 10 | 1.6 | 270 | 1 | 130 | 5 | 120 | 1/10 | 250 | 3/40 | 155 |  | SOT89
FCX1151A | https://www.diodes.com/datasheet/download/FCX1151A.pdf | FCX1151A | PNP, 40V, 3A, SOT89 | Standard | 66 | Low Saturation Transistor | PNP | 40 | 3 | 5 | 1.6 | 250 | 0.5 | 100 | 3 | 220 | 1/20 | 300 | 3/250 | 145 |  | SOT89
FCX491A | https://www.diodes.com/datasheet/download/FCX491A.pdf | FCX491A | NPN, 40V, 1A, SOT89 | Standard |  | Medium Power Transistor | NPN | 40 | 1 | 2 | 1 | 300 | 0.5 | 200 | 1 | 300 | 0.5/50 | 500 | 1/100 | 150 |  | SOT89
FCX491AQ | https://www.diodes.com/datasheet/download/FCX491AQ.pdf | FCX491AQ | NPN, 40V, 1A, SOT89 | Automotive |  | Medium Power Transistor | NPN | 40 | 1 | 2 | 1 | 300 | 0.5 | 200 | 1 | 300 | 0.5/50 | 500 | 1/100 | 150 |  | SOT89
FCX589 | https://www.diodes.com/datasheet/download/FCX589.pdf | FCX589 | PNP, 30V, 1A, SOT89 | Standard |  | Medium Power Transistor | PNP | 30 | 1 | 2 | 1 | 100 | 0.5 | 80 | 1 | 350 | 0.1/100 | 650 | 2/200 | 100 |  | SOT89
FCX591A | https://www.diodes.com/datasheet/download/FCX591A.pdf | FCX591A | PNP, 40V, 1A, SOT89 | Standard |  | Medium Power Transistor | PNP | 40 | 1 | 2 | 1 | 250 | 0.5 | 160 | 1 | 200 | 0.1/1 | 500 | 1/100 | 150 |  | SOT89
FCX591AQ | https://www.diodes.com/datasheet/download/FCX591AQ.pdf | FCX591AQ | PNP, 40V, 1A, SOT89 | Automotive |  | Medium Power Transistor | PNP | 40 | 1 | 2 | 1 | 250 | 0.5 | 160 | 1 | 200 | 0.1/1 | 500 | 1/100 | 150 |  | SOT89
FCX619 | https://www.diodes.com/datasheet/download/FCX619.pdf | FCX619 | NPN, 50V, 3A, SOT89 | Standard | 87 | Low Saturation Transistor | NPN | 50 | 3 | 6 | 1 | 300 | 0.2 | 100 | 2 | 25 | 0.1/10 | 260 | 2/50 | 165 |  | SOT89
FCX619Q | https://www.diodes.com/datasheet/download/FCX619.pdf | FCX619Q | NPN, 50V, 3A, SOT89 | Automotive | 87 | Low Saturation Transistor | NPN | 50 | 3 | 6 | 1 | 300 | 0.2 | 100 | 2 | 25 | 0.1/10 | 260 | 2/50 | 165 |  | SOT89
FCX690B | https://www.diodes.com/datasheet/download/FCX690B.pdf | FCX690B | NPN,45V, 2A, SOT89 | Standard |  | Medium Power Transistor | NPN | 45 | 2 | 6 | 2 | 500 | 0.1 | 150 | 2 | 80 | 0.1/0.5 | 300 | 1/5 | 150 |  | SOT89
FCX790A | https://www.diodes.com/datasheet/download/FCX790A.pdf | FCX790A | PNP, 40V, 2A, SOT89 | Standard |  | Medium Power Transistor | PNP | 40 | 2 | 6 | 2 | 250 | 0.5 | 150 | 2 | 250 | 0.5/5 | 450 | 2/50 | 100 |  | SOT89
FMMT449 | https://www.diodes.com/datasheet/download/FMMT449.pdf | FMMT449 | NPN, 30V, 1A, SOT23 | Standard | 250 | Medium Power Transistor | NPN | 30 | 1 | 2 | 0.5 | 100 | 0.5 | 40 | 2 | 500 | 1/100 | 1000 | 2/200 | 150 |  | SOT23
FMMT489 | https://www.diodes.com/datasheet/download/FMMT489.pdf | FMMT489 | NPN, 30V, 1A, SOT23 | Standard | 175 | Medium Power Transistor | NPN | 30 | 1 | 4 | 0.5 | 100 | 1 | 60 | 2 | 300 | 1/100 | 600 | 2/200 | 150 |  | SOT23
FMMT491A | https://www.diodes.com/datasheet/download/FMMT491A.pdf | FMMT491A | NPN, 40V, 1A, SOT23 | Standard | 195 | Medium Power Transistor | NPN | 40 | 1 | 2 | 0.5 | 300 | 0.5 | 200 | 1 | 300 | 0.5/50 | 500 | 1/100 | 150 |  | SOT23
FMMT491AQ | https://www.diodes.com/datasheet/download/FMMT491A.pdf | FMMT491AQ | NPN, 40V, 1A, SOT23 | Automotive | 195 | Medium Power Transistor | NPN | 40 | 1 | 2 | 0.5 | 300 | 0.5 | 200 | 1 | 300 | 0.5/50 | 500 | 1/100 | 150 |  | SOT23
FMMT549 | https://www.diodes.com/datasheet/download/FMMT549.pdf | FMMT549 | PNP, 30V, 1A, SOT23 | Standard |  | Medium Power Transistor | PNP | 30 | 1 | 2 | 0.5 | 100 | 0.5 | 40 | 2 | 500 | 1/100 | 750 | 2/200 | 100 |  | SOT23
FMMT549A | https://www.diodes.com/datasheet/download/FMMT549A.pdf | FMMT549A | PNP, 30V, 1A, SOT23 | Standard |  | Medium Power Transistor | PNP | 30 | 1 | 2 | 0.5 | 150 | 0.5 | 40 | 2 | 300 | 0.1/1 | 500 | 1/100 | 100 |  | SOT23
FMMT589 | https://www.diodes.com/datasheet/download/FMMT589.pdf | FMMT589 | PNP, 30V, 1A, SOT23 | Standard | 250 | Medium Power Transistor | PNP | 30 | 1 | 2 | 0.5 | 100 | 0.5 | 80 | 1 | 250 | 0.5/50 | 350 | 1/100 | 100 |  | SOT23
FMMT591A | https://www.diodes.com/datasheet/download/FMMT591A.pdf | FMMT591A | PNP, 40V, 1A, SOT23 | Standard | 350 | Medium Power Transistor | PNP | 40 | 1 | 2 | 0.5 | 300 | 0.1 | 160 | 1 | 200 | 0.1/1 | 350 | 0.5/20 | 150 |  | SOT23
FMMT591AQ | https://www.diodes.com/datasheet/download/FMMT591A.pdf | FMMT591AQ | PNP, 40V, 1A, SOT23 | Automotive | 350 | Medium Power Transistor | PNP | 40 | 1 | 2 | 0.5 | 300 | 0.1 | 160 | 1 | 200 | 0.1/1 | 350 | 0.5/20 | 150 |  | SOT23
FMMT619 | https://www.diodes.com/datasheet/download/FMMT619.pdf | FMMT619 | NPN, 50V, 2A, SOT23 | Standard | 68 | Low Saturation Transistor | NPN | 50 | 2 | 6 | 0.625 | 300 | 0.2 | 100 | 2 | 20 | 0.1/10 | 220 | 2/50 | 165 |  | SOT23
FMMT619Q | https://www.diodes.com/datasheet/download/FMMT619Q.pdf | FMMT619Q | NPN, 50V, 2A, SOT23 | Automotive | 68 | Low Saturation Transistor | NPN | 50 | 2 | 6 | 0.625 | 300 | 0.2 | 100 | 2 | 20 | 0.1/10 | 220 | 2/50 | 165 |  | SOT23 (Type DN), SOT23
FMMT720 | https://www.diodes.com/datasheet/download/FMMT720.pdf | FMMT720 | PNP, 40V, 1.5A, SOT23 | Standard | 163 | Low Saturation Transistor | PNP | 40 | 1.5 | 4 | 0.625 | 300 | 0.1 | 60 | 1.5 | 40 | 0.1/10 | 220 | 1/50 | 180 |  | SOT23
FMMT720Q | https://www.diodes.com/datasheet/download/FMMT720.pdf | FMMT720Q | PNP, 40V, 1.5A, SOT23 | Automotive | 163 | Low Saturation Transistor | PNP | 40 | 1.5 | 4 | 0.625 | 300 | 0.1 | 60 | 1.5 | 40 | 0.1/10 | 220 | 1/50 | 180 |  | SOT23
FMMTL619 | https://www.diodes.com/datasheet/download/FMMTL619.pdf | FMMTL619 | NPN, 50V, 1.25A, SOT23 | Standard | 160 | Low Saturation Transistor | NPN | 50 | 1.25 | 2 | 0.5 | 300 | 0.2 | 100 | 1 | 45 | 0.1/10 | 180 | 0.5/25 | 180 |  | SOT23
FZT1051A | https://www.diodes.com/datasheet/download/FZT1051A.pdf | FZT1051A | NPN, 40V, 5A, SOT223 | Standard | 50 | Low Saturation Transistor | NPN | 40 | 5 | 20 | 3 | 270 | 1 | 130 | 5 | 120 | 1/10 | 340 | 5/100 | 155 |  | SOT223 (Type DN), SOT223
FZT1151A | https://www.diodes.com/datasheet/download/FZT1151A.pdf | FZT1151A | PNP, 40V, 3A, SOT223 | Standard |  | Low Saturation Transistor | PNP | 40 | 3 | 5 | 3 | 250 | 0.5 | 100 | 3 | 180 | 0.5/5 | 300 | 3/250 | 145 |  | SOT223
FZT489 | https://www.diodes.com/datasheet/download/FZT489.pdf | FZT489 | NPN, 30V, 1A, SOT223 | Standard |  | Medium Power Transistor | NPN | 30 | 1 | 4 | 2 | 100 | 1 | 60 | 2 | 300 | 1/100 | 600 | 2/200 | 150 |  | SOT223
FZT489Q | https://www.diodes.com/datasheet/download/FZT489.pdf | FZT489Q | NPN, 30V, 1A, SOT223 | Automotive |  | Medium Power Transistor | NPN | 30 | 1 | 4 | 2 | 100 | 1 | 60 | 2 | 300 | 1/100 | 600 | 2/200 | 150 |  | SOT223
FZT491A | https://www.diodes.com/datasheet/download/FZT491A.pdf | FZT491A | NPN, 40V, 1A, SOT223 | Standard |  | Medium Power Transistor | NPN | 40 | 1 | 2 | 2 | 300 | 0.5 | 200 | 1 | 300 | 0.5/50 | 500 | 1/100 | 150 |  | SOT223
FZT491AQ | https://www.diodes.com/datasheet/download/FZT491A.pdf | FZT491AQ | NPN, 40V, 1A, SOT223 | Automotive |  | Medium Power Transistor | NPN | 40 | 1 | 2 | 2 | 300 | 0.5 | 200 | 1 | 300 | 0.5/50 | 500 | 1/100 | 150 |  | SOT223
FZT549 | https://www.diodes.com/datasheet/download/FZT549.pdf | FZT549 | PNP, 30V, 1A, SOT223 | Standard |  | Medium Power Transistor | PNP | 30 | 1 | 2 | 2 | 100 | 0.5 | 30 | 2 | 500 | 1/100 | 750 | 2/200 | 100 |  | SOT223
FZT589 | https://www.diodes.com/datasheet/download/FZT589.pdf | FZT589 | PNP, 30V, 1A, SOT223 | Standard |  | Medium Power Transistor | PNP | 30 | 1 | 2 | 2 | 100 | 0.5 | 40 | 2 | 350 | 1/100 | 650 | 2/200 | 100 |  | SOT223 (Type DN), SOT223
FZT591A | https://www.diodes.com/datasheet/download/FZT591A.pdf | FZT591A | PNP, 40V, 1A, SOT223 | Standard |  | Medium Power Transistor | PNP | 40 | 1 | 2 | 2 | 250 | 0.5 | 160 | 1 | 200 | 0.1/1 | 500 | 1/100 | 150 |  | SOT223
FZT591AQ | https://www.diodes.com/datasheet/download/FZT591A.pdf | FZT591AQ | PNP, 40V, 1A, SOT223 | Automotive |  | Medium Power Transistor | PNP | 40 | 1 | 2 | 2 | 250 | 0.5 | 160 | 1 | 200 | 0.1/1 | 500 | 1/100 | 150 |  | SOT223
FZT690B | https://www.diodes.com/datasheet/download/FZT690B.pdf | FZT690B | NPN, 45V, 3A, SOT223 | Standard |  | Medium Power Transistor | NPN | 45 | 3 | 6 | 2 | 500 | 0.1 | 150 | 2 | 100 | 0.1/0.5 | 500 | 1/5 | 150 |  | SOT223
FZT690BQ | https://www.diodes.com/datasheet/download/FZT690B.pdf | FZT690BQ | NPN, 45V, 3A, SOT223 | Automotive |  | Medium Power Transistor | NPN | 45 | 3 | 6 | 2 | 500 | 0.1 | 150 | 2 | 100 | 0.1/0.5 | 500 | 1/5 | 150 |  | SOT223
FZT790A | https://www.diodes.com/datasheet/download/FZT790A.pdf | FZT790A | PNP, 40V, 3A, SOT223 | Standard |  | Medium Power Transistor | PNP | 40 | 3 | 6 | 2 | 300 | 0.01 | 150 | 2 | 250 | 0.5/5 | 450 | 1/10 | 100 |  | SOT223
FZT849 | https://www.diodes.com/datasheet/download/FZT849.pdf | FZT849 | NPN, 30V, 7A, SOT223 | Standard |  | Low Saturation Transistor | NPN | 30 | 7 | 20 | 3 | 100 | 0.01 | 100 | 7 | 110 | 1/20 | 215 | 2/20 | 100 |  | SOT223
FZT949 | https://www.diodes.com/datasheet/download/FZT949.pdf | FZT949 | PNP, 30V, 5.5A, SOT223 | Standard |  | Low Saturation Transistor | PNP | 30 | 5.5 | 20 | 3 | 100 | 0.01 | 75 | 5 | 75 | 0.5/20 | 270 | 2/200 | 100 |  | SOT223
FZT949Q | https://www.diodes.com/datasheet/download/FZT949Q.pdf | FZT949Q | PNP, 30V, 5.5A, SOT223 | Automotive |  | Low Saturation Transistor | PNP | 30 | 5.5 | 20 | 3 | 100 | 0.01 | 75 | 5 | 75 | 0.5/20 | 270 | 2/200 | 100 |  | SOT223
FZTA14 | https://www.diodes.com/datasheet/download/FZTA14.pdf | FZTA14 | NPN, 30V, 1A, SOT223 | Standard |  | Darlington Transistor | NPN | 30 | 1 |  | 2 | 20000 | 0.1 | 5000 | 1 | 1500 | 0.1/0.1 | 1600 | 1/1 | 170 |  | SOT223
MMBT2222A | https://www.diodes.com/datasheet/download/MMBT2222A.pdf | MMBT2222A | NPN, 40V, 0.6A, SOT23 | Standard |  | Small Signal Transistor | NPN | 40 | 0.6 | 0.8 | 0.3 | 100 | 0.15 | 40 | 0.5 | 300 | 0.15/15 | 1000 | 0.5/50 | 300 |  | SOT23
MMBT2222ALP4 | https://www.diodes.com/datasheet/download/MMBT2222ALP4.pdf | MMBT2222ALP4 | NPN, 40V, 0.6A, DFN1006-3 | Standard |  | Small Signal Transistor | NPN | 40 | 0.6 | 0.8 | 0.4 | 100 | 0.15 | 40 | 0.5 | 300 | 0.15/15 | 1000 | 0.5/50 | 300 |  | X2-DFN1006-3
MMBT2222AQ | https://www.diodes.com/datasheet/download/MMBT2222A.pdf | MMBT2222AQ | NPN, 40V, 0.6A, SOT23 | Automotive |  | Small Signal Transistor | NPN | 40 | 0.6 | 0.8 | 0.3 | 100 | 0.15 | 40 | 0.5 | 300 | 0.15/15 | 1000 | 0.5/50 | 300 |  | SOT23
MMBT2222AT | https://www.diodes.com/datasheet/download/MMBT2222AT.pdf | MMBT2222AT | NPN, 40V, 0.6A, SOT523 | Standard |  | Small Signal Transistor | NPN | 40 | 0.6 |  | 0.15 | 100 | 0.15 | 40 | 0.5 | 300 | 0.15/15 | 1000 | 0.5/50 | 300 |  | SOT523
MMBT3904 | https://www.diodes.com/datasheet/download/MMBT3904.pdf | MMBT3904 | NPN, 40V, 0.2A, SOT23 | Standard |  | Small Signal Transistor | NPN | 40 | 0.2 |  | 0.3 | 100 | 0.01 | 30 | 0.1 | 200 | 0.01/1 | 300 | 0.05/5 | 300 |  | SOT23
MMBT3904FA | https://www.diodes.com/datasheet/download/MMBT3904FA.pdf | MMBT3904FA | NPN, 40V, 0.2A, DFN0806-3 | Standard |  | Small Signal Transistor | NPN | 40 | 0.2 | 0.5 | 0.435 | 100 | 0.01 | 30 | 0.1 | 200 | 0.01/1 | 300 | 0.05/5 | 300 |  | X2-DFN0806-3
MMBT3904FZ | https://www.diodes.com/datasheet/download/MMBT3904FZ.pdf | MMBT3904FZ | NPN, 40V, 0.2A, DFN0606-3 | Standard |  | Small Signal Transistor | NPN | 40 | 0.2 | 0.5 | 0.27 | 100 | 0.01 | 30 | 0.1 | 200 | 0.01/1 | 300 | 0.05/5 | 300 |  | X2-DFN0606-3
MMBT3904LP | https://www.diodes.com/datasheet/download/MMBT3904LP.pdf | MMBT3904LP | NPN, 40V, 0.2A, DFN1006-3 | Standard |  | Small Signal Transistor | NPN | 40 | 0.2 | 0.2 | 0.4 | 100 | 0.01 | 30 | 0.1 | 200 | 0.01/1 | 300 | 0.05/5 | 300 |  | X1-DFN1006-3
MMBT3904Q | https://www.diodes.com/datasheet/download/MMBT3904Q.pdf | MMBT3904Q | NPN, 40V, 0.2A, SOT23 | Automotive |  | Small Signal Transistor | NPN | 40 | 0.2 |  | 0.3 | 100 | 0.01 | 30 | 0.1 | 200 | 0.01/1 | 300 | 0.05/5 | 300 |  | SOT23
MMBT3904T | https://www.diodes.com/datasheet/download/MMBT3904T.pdf | MMBT3904T | NPN, 40V, 0.2A, SOT523 | Standard |  | Small Signal Transistor | NPN | 40 | 0.2 |  | 0.15 | 100 | 0.01 | 30 | 0.1 | 200 | 0.01/1 | 300 | 0.05/5 | 300 |  | SOT523
MMBT3906 | https://www.diodes.com/datasheet/download/MMBT3906.pdf | MMBT3906 | PNP, 40V, 0.2A, SOT23 | Standard |  | Small Signal Transistor | PNP | 40 | 0.2 |  | 0.3 | 100 | 0.01 | 30 | 0.1 | 250 | 0.01/1 | 400 | 0.05/5 | 250 |  | SOT23
MMBT3906FA | https://www.diodes.com/datasheet/download/MMBT3906FA.pdf | MMBT3906FA | PNP, 40V, 0.2A, DFN0806-3 | Standard |  | Small Signal Transistor | PNP | 40 | 0.2 | 0.5 | 0.435 | 100 | 0.01 | 30 | 0.1 | 250 | 0.01/1 | 400 | 0.05/5 | 300 |  | X2-DFN0806-3
MMBT3906FZ | https://www.diodes.com/datasheet/download/MMBT3906FZ.pdf | MMBT3906FZ | PNP, 40V, 0.2A, DFN0606-3 | Standard |  | Small Signal Transistor | PNP | 40 | 0.2 | 0.5 | 0.27 | 100 | 0.01 | 30 | 0.1 | 250 | 0.01/1 | 400 | 0.05/5 | 300 |  | X2-DFN0606-3
MMBT3906LP | https://www.diodes.com/datasheet/download/MMBT3906LP.pdf | MMBT3906LP | PNP, 40V, 0.2A, DFN1006-3 | Standard |  | Small Signal Transistor | PNP | 40 | 0.2 | 0.2 | 0.4 | 100 | 0.01 | 30 | 0.1 | 250 | 0.01/1 | 400 | 0.05/5 | 300 |  | X1-DFN1006-3
MMBT3906Q | https://www.diodes.com/datasheet/download/MMBT3906Q.pdf | MMBT3906Q | PNP, 40V, 0.2A, SOT23 | Automotive |  | Small Signal Transistor | PNP | 40 | 0.2 |  | 0.3 | 100 | 0.01 | 30 | 0.1 | 250 | 0.01/1 | 400 | 0.05/5 | 250 |  | SOT23
MMBT3906T | https://www.diodes.com/datasheet/download/MMBT3906T.pdf | MMBT3906T | PNP, 40V, 0.2A, SOT523 | Standard |  | Small Signal Transistor | PNP | 40 | 0.2 |  | 0.15 | 100 | 0.01 | 30 | 0.1 | 250 | 0.01/1 | 400 | 0.05/5 | 250 |  | SOT523
MMBT4401 | https://www.diodes.com/datasheet/download/MMBT4401.pdf | MMBT4401 | NPN, 40V, 0.6A, SOT23 | Standard |  | Small Signal Transistor | NPN | 40 | 0.6 | 1 | 0.31 | 100 | 0.15 | 40 | 0.5 | 400 | 0.15/15 | 750 | 0.5/50 | 250 |  | SOT23
MMBT4401Q | https://www.diodes.com/datasheet/download/MMBT4401Q.pdf | MMBT4401Q | NPN, 40V, 0.6A, SOT23 | Automotive |  | Small Signal Transistor | NPN | 40 | 0.6 | 1 | 0.31 | 100 | 0.15 | 40 | 0.5 | 400 | 0.15/15 | 750 | 0.5/50 | 250 |  | SOT23
MMBT4401T | https://www.diodes.com/datasheet/download/MMBT4401T.pdf | MMBT4401T | NPN, 40V, 0.6A, SOT523 | Standard |  | Small Signal Transistor | NPN | 40 | 0.6 |  | 0.15 | 100 | 0.15 | 40 | 0.5 | 400 | 0.15/15 | 750 | 0.5/50 | 250 |  | SOT523
MMBT4403 | https://www.diodes.com/datasheet/download/MMBT4403.pdf | MMBT4403 | PNP, 40V, 0.6A, SOT23 | Standard |  | Small Signal Transistor | PNP | 40 | 0.6 |  | 0.31 | 100 | 0.15 | 20 | 0.5 | 400 | 0.15/15 | 750 | 0.5/50 | 200 |  | SOT23
MMBT4403T | https://www.diodes.com/datasheet/download/MMBT4403T.pdf | MMBT4403T | PNP, 40V, 0.6A, SOT523 | Standard |  | Small Signal Transistor | PNP | 40 | 0.6 |  | 0.15 | 100 | 0.15 | 20 | 0.5 | 400 | 0.15/15 | 750 | 0.5/50 | 200 |  | SOT523
MMBT6427 | https://www.diodes.com/datasheet/download/MMBT6427.pdf | MMBT6427 | NPN, 40V, 0.5A, SOT23 | Standard |  | Darlington Transistor | NPN | 40 | 0.5 |  | 0.3 | 20000 | 0.1 | 14000 | 0.5 | 1200 | 0.05/0/5 | 1500 | 0.5/0.5 |  |  | SOT23
MMBTA13 | https://www.diodes.com/datasheet/download/MMBTA13.pdf | MMBTA13 | NPN, 30V, 0.3A, SOT23 | Standard |  | Darlington Transistor | NPN | 30 | 0.3 |  | 0.3 | 5000 | 0.01 | 10000 | 0.1 | 1500 | 0.1/0.1 |  |  | 125 |  | SOT23
MMBTA14 | https://www.diodes.com/datasheet/download/MMBTA14.pdf | MMBTA14 | NPN, 30V, 0.3A, SOT23 | Standard |  | Darlington Transistor | NPN | 30 | 0.3 |  | 0.3 | 10000 | 0.01 | 20000 | 0.1 | 1500 | 0.1/0.1 |  |  | 125 |  | SOT23
MMBTA63 | https://www.diodes.com/datasheet/download/MMBTA63.pdf | MMBTA63 | PNP, 30V, 0.5A, SOT23 | Standard |  | Darlington Transistor | PNP | 30 | 0.5 |  | 0.3 | 5000 | 0.01 | 10000 | 0.1 | 1500 | 0.1/0.1 |  |  | 125 |  | SOT23
MMBTA64 | https://www.diodes.com/datasheet/download/MMBTA64.pdf | MMBTA64 | PNP, 30V, 0.5A, SOT23 | Standard |  | Darlington Transistor | PNP | 30 | 0.5 |  | 0.3 | 10000 | 0.01 | 20000 | 0.1 | 1500 | 0.1/0.1 |  |  | 125 |  | SOT23
MMDT2222A | https://www.diodes.com/datasheet/download/MMDT2222A.pdf | MMDT2222A | Dual NPN, 40V, 0.6A, SOT363 | Standard |  | Small Signal Transistor | NPN + NPN | 40 | 0.6 |  | 0.2 | 100 | 0.15 | 40 | 0.5 | 300 | 0.15/15 | 1000 | 0.5/50 | 300 |  | SOT363
MMDT2222V | https://www.diodes.com/datasheet/download/MMDT2222V.pdf | MMDT2222V | Dual NPN, 40V, 0.6A, SOT563 | Standard |  | Small Signal Transistor | NPN + NPN | 40 | 0.6 |  | 0.15 | 100 | 0.15 | 40 | 0.5 | 300 | 0.15/15 | 1000 | 0.5/50 | 300 |  | SOT563
MMDT2227 | https://www.diodes.com/datasheet/download/MMDT2227.pdf | MMDT2227 | Complementary, 40V, 0.6A, SOT26 | Standard |  | Small Signal Transistor | NPN + PNP | 40, 60 | 0.6 |  | 0.2 | 100 | 0.15 | 40, 50 | 0.5 | 300, 400 | 0.15/15 | 1000, 1600 | 0.5/50 | 300, 200 |  | SOT363
MMDT2227M | https://www.diodes.com/datasheet/download/MMDT2227M.pdf | MMDT2227M | Complementary, 40V, 0.6A, SOT26 | Standard |  | Small Signal Transistor | NPN + PNP | 40, 60 | 0.6 |  | 0.3 | 100 | 0.15 | 40, 50 | 0.5 | 300, 400 | 0.15,15 | 1000, 1600 | 0.5/50 | 300, 200 |  | SOT26
MMDT2227Q | https://www.diodes.com/datasheet/download/MMDT2227Q.pdf | MMDT2227Q | Complementary, 40V, 0.6A, SOT26 | Automotive |  | Small Signal Transistor | NPN + PNP | 40, 60 | 0.6 |  | 0.2 | 100 | 0.15 | 40, 50 | 0.5 | 300, 400 | 0.15,15 | 1000, 1600 | 0.5/50 | 300, 200 |  | SOT363
MMDT3904 | https://www.diodes.com/datasheet/download/MMDT3904.pdf | MMDT3904 | Dual NPN, 40V, 0.2A, SOT363 | Standard |  | Small Signal Transistor | NPN + NPN | 40 | 0.2 |  | 0.2 | 100 | 0.01 | 30 | 0.1 | 200 | 0.01/1 | 300 | 0.05/5 | 300 |  | SOT363
MMDT3904Q | https://www.diodes.com/datasheet/download/MMDT3904Q.pdf | MMDT3904Q | Dual NPN, 40V, 0.2A, SOT363 | Automotive |  | Small Signal Transistor | NPN + NPN | 40 | 0.2 |  | 0.2 | 100 | 0.01 | 30 | 0.1 | 200 | 0.01/1 | 300 | 0.05/5 | 300 |  | SOT363
MMDT3904VC | https://www.diodes.com/datasheet/download/MMDT3904VC.pdf | MMDT3904VC | Dual NPN, 40V, 0.2A, SOT563 | Standard |  | Small Signal Transistor | NPN + NPN | 40 | 0.2 |  | 0.15 | 100 | 0.01 | 30 | 0.1 | 200 | 0.01/1 | 300 | 0.05/5 | 300 |  | SOT563
MMDT3906 | https://www.diodes.com/datasheet/download/MMDT3906.pdf | MMDT3906 | Dual PNP, 40V, 0.2A, SOT363 | Standard |  | Small Signal Transistor | PNP + PNP | 40 | 0.2 |  | 0.2 | 100 | 0.01 | 30 | 0.1 | 250 | 0.01/1 | 400 | 0.05/5 | 300 |  | SOT363
MMDT3906Q | https://www.diodes.com/datasheet/download/MMDT3906Q.pdf | MMDT3906Q | Dual PNP, 40V, 0.2A, SOT363 | Automotive |  | Small Signal Transistor | PNP + PNP | 40 | 0.2 |  | 0.2 | 100 | 0.01 | 30 | 0.1 | 250 | 0.01/1 | 400 | 0.05/5 | 300 |  | SOT363
MMDT3906VC | https://www.diodes.com/datasheet/download/MMDT3906VC.pdf | MMDT3906VC | Dual PNP, 40V, 0.2A, SOT563 | Standard |  | Small Signal Transistor | PNP + PNP | 40 | 0.2 |  | 0.15 | 100 | 0.01 | 30 | 0.1 | 250 | 0.01/1 | 400 | 0.05/5 | 300 |  | SOT563
MMDT3946 | https://www.diodes.com/datasheet/download/MMDT3946.pdf | MMDT3946 | Complementary, 40V, 0.2 A, SOT363 | Standard |  | Small Signal Transistor | NPN + PNP | 40 | 0.2 |  | 0.2 | 100 | 0.01 | 30 | 0.1 | 200. 250 | 0.01/1 | 300, 400 | 0.05/5 | 300 |  | SOT363
MMDT3946LP4 | https://www.diodes.com/datasheet/download/MMDT3946LP4.pdf | MMDT3946LP4 | Complementary, 40V, 0.2A, DFN1310-6 | Standard |  | Small Signal Transistor | NPN + PNP | 40 | 0.2 |  | 0.37 | 100 | 0.01 | 30 | 0.1 | 200, 250 | 0.01/1 | 300, 400 | 0.05/5 | 300 |  | X2-DFN1310-6
MMDT3946Q | https://www.diodes.com/datasheet/download/MMDT3946Q.pdf | MMDT3946Q | Complementary, 40V, 0.2A, SOT363 | Automotive |  | Small Signal Transistor | NPN + PNP | 40 | 0.2 |  | 0.2 | 100 | 0.01 | 30 | 0.1 | 200. 250 | 0.01/1 | 300. 400 | 0.05/5 | 300 |  | SOT363
MMDT4401 | https://www.diodes.com/datasheet/download/MMDT4401.pdf | MMDT4401 | Dual NPN, 40V, 0.6A, SOT363 | Standard |  | Small Signal Transistor | NPN + NPN | 40 | 0.6 |  | 0.2 | 100 | 0.15 | 40 | 0.5 | 400 | 0.15/15 | 750 | 0.5/50 | 250 |  | SOT363
MMDT4401Q | https://www.diodes.com/datasheet/download/MMDT4401Q.pdf | MMDT4401Q | Dual NPN, 40V, 0.6A, SOT363 | Automotive |  | Small Signal Transistor | NPN + NPN | 40 | 0.6 |  | 0.2 | 100 | 0.15 | 40 | 0.5 | 400 | 0.15/15 | 750 | 0.5/50 | 250 |  | SOT363
MMDT4403 | https://www.diodes.com/datasheet/download/MMDT4403.pdf | MMDT4403 | Dual PNP, 40V, 0.6A, SOT363 | Standard |  | Small Signal Transistor | PNP + PNP | 40 | 0.6 |  | 0.2 | 100 | 0.15 | 20 | 0.5 | 400 | 0.15/15 | 750 | 0.5/50 | 200 |  | SOT363
MMDT4413 | https://www.diodes.com/datasheet/download/MMDT4413.pdf | MMDT4413 | Complementary, 40V, 0.6A, SOT363 | Standard |  | Small Signal Transistor | NPN + PNP | 40 | 0.6 |  | 0.2 | 100 | 0.15 | 40, 20 | 0.5 | 400 | 0.15/15 | 750 | 0.5/50 | 250, 200 |  | SOT363
MMST2222A | https://www.diodes.com/datasheet/download/MMST2222A.pdf | MMST2222A | NPN, 40V, 0.6A, SOT323 | Standard |  | Small Signal Transistor | NPN | 40 | 0.6 |  | 0.2 | 100 | 0.15 | 40 | 0.5 | 300 | 0.15/15 | 1000 | 0.5/50 | 300 |  | SOT323
MMST3904 | https://www.diodes.com/datasheet/download/MMST3904.pdf | MMST3904 | NPN, 40V, 0.2A, SOT323 | Standard |  | Small Signal Transistor | NPN | 40 | 0.2 |  | 0.2 | 100 | 0.01 | 30 | 0.1 | 250 | 0.01/1 | 300 | 0.05/5 | 300 |  | SOT323
MMST3904Q | https://www.diodes.com/datasheet/download/MMST3904Q.pdf | MMST3904Q | NPN, 40V, 0.2A, SOT323 | Automotive |  | Small Signal Transistor | NPN | 40 | 0.2 |  | 0.2 | 100 | 0.01 | 30 | 0.1 | 250 | 0.01/1 | 300 | 0.05/5 | 300 |  | SOT323
MMST3906 | https://www.diodes.com/datasheet/download/MMST3906.pdf | MMST3906 | PNP, 40V, 0.2A, SOT323 | Standard |  | Small Signal Transistor | PNP | 40 | 0.2 |  | 0.2 | 100 | 0.01 | 30 | 0.1 | 250 | 0.01/1 | 400 | 0.05/5 | 300 |  | SOT323
MMST4401 | https://www.diodes.com/datasheet/download/MMST4401.pdf | MMST4401 | NPN, 40V, 0.6A, SOT323 | Standard |  | Small Signal Transistor | NPN | 40 | 0.6 |  | 0.2 | 100 | 0.15 | 40 | 0.5 | 400 | 0.15/15 | 750 | 0.5/50 | 250 |  | SOT323
MMST4403 | https://www.diodes.com/datasheet/download/MMST4403.pdf | MMST4403 | PNP, 40V, 0.6A, SOT323 | Standard |  | Small Signal Transistor | PNP | 40 | 0.6 |  | 0.2 | 100 | 0.15 | 20 | 0.5 | 400 | 0.15/15 | 750 | 0.5/50 | 200 |  | SOT323
MMST6427 | https://www.diodes.com/datasheet/download/MMST6427.pdf | MMST6427 | NPN, 40V, 0.5A, SOT323 | Standard |  | Darlington Transistor | NPN | 40 | 0.5 |  | 0.2 | 20000 | 0.1 | 14000 | 0.5 | 1200 | 0.05/0/5 | 1500 | 0.5/0.5 |  |  | SOT323
MMSTA13 | https://www.diodes.com/datasheet/download/MMSTA13.pdf | MMSTA13 | NPN, 30V, 0.3A, SOT323 | Standard |  | Darlington Transistor | NPN | 30 | 0.3 |  | 0.2 | 5000 | 0.01 | 10000 | 0.1 | 1500 | 0.1/0.1 |  |  | 125 |  | SOT323
MMSTA14 | https://www.diodes.com/datasheet/download/MMSTA14.pdf | MMSTA14 | NPN, 30V, 0.3A, SOT323 | Standard |  | Darlington Transistor | NPN | 30 | 0.3 |  | 0.2 | 10000 | 0.01 | 20000 | 0.1 | 1500 | 0.1/0.1 |  |  | 125 |  | SOT323
MMSTA63 | https://www.diodes.com/datasheet/download/MMSTA63.pdf | MMSTA63 | PNP, 30V, 0.5A, SOT323 | Standard |  | Darlington Transistor | PNP | 30 | 0.5 |  | 0.2 | 5000 | 0.01 | 10000 | 0.1 | 1500 | 0.1/0.1 |  |  | 125 |  | SOT323
MMSTA64 | https://www.diodes.com/datasheet/download/MMSTA64.pdf | MMSTA64 | PNP, 30V, 0.5A, SOT323 | Standard |  | Darlington Transistor | PNP | 30 | 0.5 |  | 0.2 | 10000 | 0.01 | 20000 | 0.1 | 1500 | 0.1/0.1 |  |  | 125 |  | SOT323
ZDT6790 | https://www.diodes.com/datasheet/download/ZDT6790.pdf | ZDT6790 | Complementary, 45V, 2A, SM-8 | Standard |  | Medium Power Transistor | NPN + PNP | 45, 40 | 2 | 6 | 2.75 | 400, 200 | 1 | 150 | 2 | 100, 250 | 0.1/0.5, 0.5/5 | 500, 450 | 1/5, 1/10 | 150, 100 |  | SM-8
ZHB6790 | https://www.diodes.com/datasheet/download/ZHB6790.pdf | ZHB6790 | H-Bridge, 40V, 2A, SM-8 | Standard |  | H-bridge | 2 x NPN + 2 x PNP | 40 | 2 | 6 | 2 | 400, 200 | 1 | 150 | 2 | 160, 250 | 0.5/2.5, 0.5/5 | 350, 750 | 2/30, 2/50 | 150, 100 |  | SM-8
ZTD09N50DE6Q | https://www.diodes.com/datasheet/download/ZXTD09N50DE6.pdf | ZTD09N50DE6Q | Dual NPN, 50V, 1A, SOT26 | Automotive |  | Medium Power Transistor | NPN + NPN | 50 | 1 | 2 | 1.1 | 300 | 0.1 | 75 | 1 | 35 | 0.1/10 | 270 | 1/50 | 215 |  | SOT26
ZTP25040DFH | https://www.diodes.com/datasheet/download/ZXTP25040DFH.pdf | ZTP25040DFH | PNP, 40V, 3A, SOT23 | Standard |  | Low Saturation Transistor | PNP | 40 | 3 | 9 | 1.25 | 300 | 0.01 | 30 | 3 | 260 | 1/20 | 220 | 3/300 | 270 |  | SOT23
ZTP25040DFHQ | https://www.diodes.com/datasheet/download/ZTP25040DFHQ.pdf | ZTP25040DFHQ | PNP, 40V, 3A, SOT23 | Automotive |  | Low Saturation Transistor | PNP | 40 | 3 | 9 | 1.25 | 300 | 0.01 | 30 | 3 | 260 | 1/20 | 220 | 3/300 | 270 |  | SOT23 (Type DN), SOT23
ZTX1051A | https://www.diodes.com/datasheet/download/ZTX1051A.pdf | ZTX1051A | NPN, 40V, 4A, E-Line | Standard |  | Low Saturation Transistor | NPN | 40 | 4 | 10 | 1 | 300 | 1 | 190 | 4 | 110 | 1/10 | 210 | 4/100 | 155 |  | E-Line
ZTX450 | https://www.diodes.com/datasheet/download/ZTX450.pdf | ZTX450 | NPN, 45V, 1A, E-Line | Standard |  | Medium Power Transistor | NPN | 45 | 1 | 2 | 1 | 100 | 0.15 | 15 | 1 | 250 | 0.15/15 |  |  | 150 |  | E-Line
ZTX549 | https://www.diodes.com/datasheet/download/ZTX549.pdf | ZTX549 | PNP, 30V, 1A, E-Line | Standard |  | Medium Power Transistor | PNP | 30 | 1 | 2 | 1 | 80 | 1 | 40 | 2 | 500 | 1/100 | 750 | 2/200 | 160 |  | E-Line
ZTX690B | https://www.diodes.com/datasheet/download/ZTX690B.pdf | ZTX690B | NPN, 45V, 2A, E-Line | Standard |  | Medium Power Transistor | NPN | 45 | 2 | 6 | 1 | 500 | 0.1 | 150 | 2 | 100 | 0.1/0.5 | 500 | 1/5 | 150 |  | E-Line
ZTX790A | https://www.diodes.com/datasheet/download/ZTX790A.pdf | ZTX790A | PNP, 40V, 2A, E-Line | Standard |  | Medium Power Transistor | PNP | 40 | 2 | 3 | 1 | 250 | 0.5 | 150 | 2 | 250 | 0.1/10 | 450 | 1.5/20 | 100 |  | E-Line
ZTX849 | https://www.diodes.com/datasheet/download/ZTX849.pdf | ZTX849 | NPN, 30V, 5A, E-Line | Standard |  | Low Saturation Transistor | NPN | 30 | 5 | 20 | 1.2 | 100 | 1 | 100 | 5 | 100 | 1/20 | 200 | 2/20 | 100 |  | E-Line
ZTX949 | https://www.diodes.com/datasheet/download/ZTX949.pdf | ZTX949 | PNP, 30V, 4.5A, E-Line | Standard |  | Low Saturation Transistor | PNP | 30 | 4.5 | 20 | 1.2 | 100 | 1 | 75 | 5 | 60 | 0.5/20 | 320 | 5/300 | 100 |  | E-Line
ZUMT619 | https://www.diodes.com/datasheet/download/ZUMT619.pdf | ZUMT619 | NPN, 50V, 1A, SOT323 | Standard |  | Medium Power Transistor | NPN | 50 | 1 | 2 | 0.5 | 300 | 0.1 | 75 | 1 | 35 | 0.1/10 | 270 | 1/50 | 215 |  | SOT323
ZUMT720 | https://www.diodes.com/datasheet/download/ZUMT720.pdf | ZUMT720 | PNP, 40V, 0.75A, SOT323 | Standard |  | Medium Power Transistor | PNP | 40 | 0.75 | 1 | 0.5 | 300 | 0.1 | 90 | 0.5 | 65 | 0.1/10 | 200 | 0.5/50 | 220 |  | SOT323
ZX5T3Z | https://www.diodes.com/datasheet/download/ZX5T3Z.pdf | ZX5T3Z | PNP, 40V, 5.5A, SOT89 | Standard |  | Low Saturation Transistor | PNP | 40 | 5.5 | 15 | 2.1 | 200 | 0.01 | 170 | 2 | 30 | 0.1/10 | 175 | 2/40 | 152 |  | SOT89
ZX5T949G | https://www.diodes.com/datasheet/download/ZX5T949G.pdf | ZX5T949G | PNP, 30V, 5.5A, SOT223 | Standard |  | Low Saturation Transistor | PNP | 30 | 5.5 | 20 | 3 | 100 | 0.01 | 70 | 5 | 45 | 0.5/20 | 85 | 1/20 | 110 |  | SOT223
ZXT10N50DE6 | https://www.diodes.com/datasheet/download/ZXT10N50DE6.pdf | ZXT10N50DE6 | NPN, 50V, 3A, SOT26 | Standard |  | Low Saturation Transistor | NPN | 50 | 3 | 6 | 1.1 | 300 | 0.2 | 100 | 2 | 20 | 0.1/10 | 200 | 2/50 | 165 |  | SOT26
ZXT10P40DE6 | https://www.diodes.com/datasheet/download/ZXT10P40DE6.pdf | ZXT10P40DE6 | PNP, 40V, 2A, SOT26 | Standard |  | Low Saturation Transistor | PNP | 40 | 2 | 4 | 1.1 | 300 | 0.1 | 60 | 1.5 | 40 | 0.1/10 | 300 | 2/200 | 190 |  | SOT26
ZXT12N50DX | https://www.diodes.com/datasheet/download/ZXT12N50DX.pdf | ZXT12N50DX | Dual NPN, 50V, 3A, MSOP-8 | Standard |  | Low Saturation Transistor | NPN + NPN | 50 | 3 | 10 | 1.25 | 300 | 1 | 150 | 3 | 13 | 0.1/10 | 250 | 3/50 | 132 |  | MSOP-8
ZXT12P40DX | https://www.diodes.com/datasheet/download/ZXT12P40DX.pdf | ZXT12P40DX | Dual PNP, 40V, 2A, MSOP-8 | Standard |  | Low Saturation Transistor | PNP + PNP | 40 | 2 | 5 | 1.25 | 300 | 1 | 150 | 2 | 22 | 0.1/10 | 260 | 2/100 | 130 |  | MSOP-8
ZXT13N50DE6 | https://www.diodes.com/datasheet/download/ZXT13N50DE6.pdf | ZXT13N50DE6 | NPN, 50V, 4A, SOT26 | Standard |  | Low Saturation Transistor | NPN | 50 | 4 | 10 | 1.1 | 300 | 1 | 100 | 4 | 12 | 0.1/10 | 200 | 3/50 | 115 |  | SOT26
ZXT13N50DE6Q | https://www.diodes.com/datasheet/download/ZXT13N50DE6.pdf | ZXT13N50DE6Q | NPN, 50V, 4A, SOT26 | Automotive |  | Low Saturation Transistor | NPN | 50 | 4 | 10 | 1.1 | 300 | 1 | 100 | 4 | 12 | 0.1/10 | 200 | 3/50 | 115 |  | SOT26
ZXT13P40DE6 | https://www.diodes.com/datasheet/download/ZXT13P40DE6.pdf | ZXT13P40DE6 | PNP, 40V, 3A, SOT26 | Standard |  | Low Saturation Transistor | PNP | 40 | 3 | 10 | 1.1 | 300 | 1 | 100 | 3 | 25 | 0.1/10 | 200 | 1/20 | 115 |  | SOT26
ZXT13P40DE6Q | https://www.diodes.com/datasheet/download/ZXT13P40DE6.pdf | ZXT13P40DE6Q | PNP, 40V, 3A, SOT26 | Automotive |  | Low Saturation Transistor | PNP | 40 | 3 | 10 | 1.1 | 300 | 1 | 100 | 3 | 25 | 0.1/10 | 200 | 1/20 | 115 |  | SOT26
ZXT690BK | https://www.diodes.com/datasheet/download/ZXT690BK.pdf | ZXT690BK | NPN, 45V, 3A, TO252 | Standard |  | Medium Power Transistor | NPN | 45 | 3 | 6 | 3.4 | 400 | 1 | 60 | 3 | 360 | 1/5 | 320 | 2/40 | 150 |  | TO252 (DPAK)
ZXT690BKQ | https://www.diodes.com/datasheet/download/ZXT690BK.pdf | ZXT690BKQ | NPN, 45V, 3A, TO252 | Automotive |  | Medium Power Transistor | NPN | 45 | 3 | 6 | 3.4 | 400 | 1 | 60 | 3 | 360 | 1/5 | 320 | 2/40 | 150 |  | TO252 (DPAK)
ZXT790AK | https://www.diodes.com/datasheet/download/ZXT790AK.pdf | ZXT790AK | PNP, 40V, 3A, TO252 | Standard |  | Medium Power Transistor | PNP | 40 | 3 | 6 | 3.4 | 250 | 0.5 | 80 | 3 | 350 | 1/10 | 450 | 2/40 | 100 |  | TO252 (DPAK)
ZXT849K | https://www.diodes.com/datasheet/download/ZXT849K.pdf | ZXT849K | NPN, 30V, 7A, TO252 | Standard |  | Low Saturation Transistor | NPN | 30 | 7 | 20 | 4.2 | 100 | 1 | 100 | 7 | 80 | 1/20 | 180 | 2/20 | 100 |  | TO252 (DPAK)
ZXTC2045E6 | https://www.diodes.com/datasheet/download/ZXTC2045E6.pdf | ZXTC2045E6 | Complementary, 30V, 1.5A, SOT26 | Standard |  | Medium Power Transistor | NPN + PNP | 30 | 1.5 | 5 | 1.1 | 180 | 0.1 |  |  | 375 | 0.75/15 |  |  | 195, 265 |  | SOT26
ZXTC2045E6Q | https://www.diodes.com/datasheet/download/ZXTC2045E6.pdf | ZXTC2045E6Q | Complementary, 30V, 1.5A, SOT26 | Automotive |  | Medium Power Transistor | NPN + PNP | 30 | 1.5 | 5 | 1.1 | 180 | 0.1 |  |  | 375 | 0.75/15 |  |  | 195, 265 |  | SOT26
ZXTC2063E6 | https://www.diodes.com/datasheet/download/ZXTC2063E6.pdf | ZXTC2063E6 | Complementary, 40V, 3.5A, SOT26 | Standard |  | Low Saturation Transistor | NPN + PNP | 40 | 3.5, 3 | 9 | 1.1 | 280, 200 | 1 | 40, 20 | 3.5, 3 | 110, 290 | 1/20 | 220, 260 | 2/40, 3/300 | 190, 270 |  | SOT26
ZXTC4591AMC | https://www.diodes.com/datasheet/download/ZXTC4591AMC.pdf | ZXTC4591AMC | Complementary, 40V, 2A, DFN3020-8 | Standard |  | Medium Power Transistor | NPN + PNP | 40 | 2, 1.5 | 3 | 1.7 | 300 | 0.5, 0.1 | 35, 30 | 2 | 300, 350 | 0.5/50, 0.5/20 | 500 | 1/100 | 150 |  | W-DFN3020-8 (Type B)
ZXTC4591AMCQ | https://www.diodes.com/datasheet/download/ZXTC4591AMC.pdf | ZXTC4591AMCQ | Complementary, 40V, 2A, DFN3020-8 | Automotive |  | Medium Power Transistor | NPN + PNP | 40 | 2, 1.5 | 3 | 1.7 | 300 | 0.5, 0.1 | 35, 30 | 2 | 300, 350 | 0.5/50, 0.5/20 | 500 | 1/100 | 150 |  | W-DFN3020-8 (Type B)
ZXTC6719MC | https://www.diodes.com/datasheet/download/ZXTC6719MC.pdf | ZXTC6719MC | Complimentary, 50V, 4A, DFN3020-8 | Standard |  | Low Saturation Transistor | NPN + PNP | 50, 40 | 4, 3 | 6, 4 | 1.7 | 300 | 0.2, 0.1 | 100, 60 | 2, 1.5 | 200, 220 | 1/10, 1/50 | 220, 300 | 2/50, 2/200 | 100, 150 |  | W-DFN3020-8 (Type B)
ZXTD09N50DE6 | https://www.diodes.com/datasheet/download/ZXTD09N50DE6.pdf | ZXTD09N50DE6 | Dual NPN, 50V, 1A, SOT26 | Standard |  | Medium Power Transistor | NPN + NPN | 50 | 1 | 2 | 1.1 | 300 | 0.1 | 75 | 1 | 35 | 0.1/10 | 270 | 1/50 | 215 |  | SOT26
ZXTD2090E6 | https://www.diodes.com/datasheet/download/ZXTD2090E6.pdf | ZXTD2090E6 | Dual NPN, 50V, 1A, SOT26 | Standard |  | Medium Power Transistor | NPN + NPN | 50 | 1 | 2 | 1.1 | 300 | 0.1 | 75 | 1 | 35 | 0.1/10 | 270 | 1/50 | 215 |  | SOT26
ZXTD619MC | https://www.diodes.com/datasheet/download/ZXTD619MC.pdf | ZXTD619MC | Dual NPN, 50V, 4A, DFN3020-8 | Standard |  | Low Saturation Transistor | NPN + NPN | 50 | 4 | 6 | 1.5 | 300 | 0.2 | 100 | 2 | 20 | 0.1/10 | 220 | 2/50 | 165 |  | W-DFN3020-8 (Type B), U-DFN3030-8
ZXTD720MC | https://www.diodes.com/datasheet/download/ZXTD720MC.pdf | ZXTD720MC | Dual PNP, 40V, 3A, DFN3020-8 | Standard |  | Low Saturation Transistor | PNP + PNP | 40 | 3 | 4 | 1.5 | 300 | 0.1 | 180 | 1 | 40 | 0.1/10 | 220 | 1/50 | 190 |  | W-DFN3020-8 (Type B), U-DFN3030-8
ZXTN07045EFF | https://www.diodes.com/datasheet/download/ZXTN07045EFF.pdf | ZXTN07045EFF | NPN, 45V, 4A, SOT23F | Standard |  | Low Saturation Transistor | NPN | 45 | 4 | 6 | 1.5 | 500 | 0.1 | 70 | 4 | 70 | 0.1/0.5 | 270 | 2/20 | 190 |  | SOT23F
ZXTN19055DZ | https://www.diodes.com/datasheet/download/ZXTN19055DZ.pdf | ZXTN19055DZ | NPN, 55V, 6A, SOT89 | Standard |  | Low Saturation Transistor | NPN | 55 | 6 | 10 | 2.1 | 250 | 0.01 | 30 | 6 | 70 | 1/50 | 140 | 2/40 | 200 |  | SOT89
ZXTN2007G | https://www.diodes.com/datasheet/download/ZXTN2007G.pdf | ZXTN2007G | NPN, 30V, 7A, SOT223 | Standard |  | Low Saturation Transistor | NPN | 30 | 7 | 20 | 3 | 100 | 0.01 | 100 | 7 | 35 | 0.5/20 | 125 | 2/20 | 140 |  | SOT223
ZXTN2007Z | https://www.diodes.com/datasheet/download/ZXTN2007Z.pdf | ZXTN2007Z | NPN, 30V, 6A, SOT89 | Standard |  | Low Saturation Transistor | NPN | 30 | 6 | 20 | 2.1 | 100 | 0.01 | 100 | 7 | 35 | 0.5/20 | 115 | 2/20 | 140 |  | SOT89
ZXTN2031F | https://www.diodes.com/datasheet/download/ZXTN2031F.pdf | ZXTN2031F | NPN, 50V, 5A, SOT23 | Standard |  | Low Saturation Transistor | NPN | 50 | 5 | 12 | 1 | 190 | 0.01 | 80 | 5 | 18 | 0.1/5 | 110 | 2/40 | 125 |  | SOT23
ZXTN2040F | https://www.diodes.com/datasheet/download/ZXTN2040F.pdf | ZXTN2040F | NPN, 40V, 1A, SOT23 | Standard |  | Medium Power Transistor | NPN | 40 | 1 | 2 | 0.35 | 300 | 0.001 | 200 | 1 | 200 | 0.1/1 | 300 | 0.5/50 | 150 |  | SOT23
ZXTN25040DFH | https://www.diodes.com/datasheet/download/ZXTN25040DFH.pdf | ZXTN25040DFH | NPN, 40V, 4A, SOT23 | Standard |  | Low Saturation Transistor | NPN | 40 | 4 | 10 | 1.25 | 300 | 0.01 | 30 | 4 | 210 | 1/10 | 210 | 2/40 | 190 |  | SOT23
ZXTN25040DFL | https://www.diodes.com/datasheet/download/ZXTN25040DFL.pdf | ZXTN25040DFL | NPN, 40V, 1.5A, SOT23 | Standard |  | Low Saturation Transistor | NPN | 40 | 1.5 | 6 | 0.35 | 300 | 0.01 | 25 | 4 | 80 | 0.5/10 | 185 | 1.5/30 | 190 |  | SOT23
ZXTN25040DZ | https://www.diodes.com/datasheet/download/ZXTN25040DZ.pdf | ZXTN25040DZ | NPN, 40V, 5A, SOT89 | Standard |  | Low Saturation Transistor | NPN | 40 | 5 | 10 | 2.4 | 300 | 0.01 | 20 | 5 | 215 | 1/10 | 215 | 2/40 | 190 |  | SOT89
ZXTN25050DFH | https://www.diodes.com/datasheet/download/ZXTN25050DFH.pdf | ZXTN25050DFH | NPN, 50V, 4A, SOT23 | Standard |  | Low Saturation Transistor | NPN | 50 | 4 | 10 | 1.25 | 300 | 0.01 | 20 | 4 | 260 | 1/10 | 250 | 2/40 | 200 |  | SOT23
ZXTN4240F | https://www.diodes.com/datasheet/download/ZXTN4240F.pdf | ZXTN4240F | NPN, 40V, 2A, SOT23 | Standard |  | Low Saturation Transistor | NPN | 40 | 2 | 3 | 0.73 | 350 | 0.1 | 150 | 2 | 70 | 0.1/1 | 180 | 1/50 | 100 |  | SOT23
ZXTN619MA | https://www.diodes.com/datasheet/download/ZXTN619MA.pdf | ZXTN619MA | NPN, 50V, 4A, DFN2020-3 | Standard |  | Low Saturation Transistor | NPN | 50 | 4 | 6 | 1.5 | 300 | 0.2 | 100 | 2 | 20 | 0.1/10 | 220 | 2/50 | 165 |  | U-DFN2020-3 (Type B), U-DFN2020-3
ZXTP07040DFF | https://www.diodes.com/datasheet/download/ZXTP07040DFF.pdf | ZXTP07040DFF | PNP, 40V, 3A, SOT23F | Standard |  | Low Saturation Transistor | PNP | 40 | 3 | 6 | 1.5 | 300 | 0.01 | 80 | 3 | 180 | 0.5/5 | 540 | 2/40 | 200 |  | SOT23F
ZXTP19040CGQ | https://www.diodes.com/datasheet/download/ZXTP19040CGQ.pdf | ZXTP19040CGQ | PNP, 40V, 3A, SOT223 | Automotive |  | Low Saturation Transistor | PNP | 40 | 3 | 5 | 2 | 220 | 0.5 | 100 | 3 | 150 | 0.5/5 | 500 | 3/300 | 150 |  | SOT223
ZXTP2008G | https://www.diodes.com/datasheet/download/ZXTP2008G.pdf | ZXTP2008G | PNP, 30V, 5.5A, SOT223 | Standard |  | Low Saturation Transistor | PNP | 30 | 5.5 | 20 | 3 | 100 | 0.01 | 70 | 5 | 45 | 0.5/20 | 85 | 1/20 | 110 |  | SOT223
ZXTP2008Z | https://www.diodes.com/datasheet/download/ZXTP2008Z.pdf | ZXTP2008Z | PNP, 30V, 5.5A, SOT89 | Standard |  | Low Saturation Transistor | PNP | 30 | 5.5 | 20 | 2.1 | 100 | 0.01 | 70 | 5 | 40 | 0.5/20 | 80 | 1/20 | 110 |  | SOT89
ZXTP2008ZQ | https://www.diodes.com/datasheet/download/ZXTP2008ZQ.pdf | ZXTP2008ZQ | PNP, 30V, 5.5A, SOT89 | Automotive |  | Low Saturation Transistor | PNP | 30 | 5.5 | 20 | 2.1 | 100 | 0.01 | 70 | 5 | 40 | 0.5/20 | 80 | 1/20 | 110 |  | SOT89
ZXTP2009Z | https://www.diodes.com/datasheet/download/ZXTP2009Z.pdf | ZXTP2009Z | PNP, 40V, 5.5A, SOT89 | Standard |  | Low Saturation Transistor | PNP | 40 | 5.5 | 15 | 2.1 | 200 | 0.01 | 110 | 5.5 | 30 | 0.1/10 | 175 | 2/40 | 152 |  | SOT89
ZXTP2009ZQ | https://www.diodes.com/datasheet/download/ZXTP2009ZQ.pdf | ZXTP2009ZQ | PNP, 40V, 5.5A, SOT89 | Automotive |  | Low Saturation Transistor | PNP | 40 | 5.5 | 15 | 2.1 | 200 | 0.01 | 110 | 5.5 | 30 | 0.1/10 | 175 | 2/40 | 152 |  | SOT89
ZXTP2025F | https://www.diodes.com/datasheet/download/ZXTP2025F.pdf | ZXTP2025F | PNP, 50V, 5A, SOT23 | Standard |  | Low Saturation Transistor | PNP | 50 | 5 | 10 | 1 | 180 | 0.01 | 70 | 5 | 20 | 0.1/10 | 230 | 2/40 | 190 |  | SOT23
ZXTP2041F | https://www.diodes.com/datasheet/download/ZXTP2041F.pdf | ZXTP2041F | PNP, 40V, 1A, SOT23 | Standard |  | Medium Power Transistor | PNP | 40 | 1 | 2 | 0.35 | 300 | 0.001 | 160 | 1 | 200 | 0.1/1 | 350 | 0.5/20 | 300 |  | SOT23
ZXTP25040DFH | https://www.diodes.com/datasheet/download/ZXTP25040DFH.pdf | ZXTP25040DFH | PNP, 40V, 3A, SOT23 | Standard |  | Low Saturation Transistor | PNP | 40 | 3 | 9 | 1.25 | 300 | 0.01 | 30 | 3 | 260 | 1/20 | 220 | 3/300 | 270 |  | SOT23
ZXTP25040DFL | https://www.diodes.com/datasheet/download/ZXTP25040DFL.pdf | ZXTP25040DFL | PNP, 40V, 1.5A, SOT23 | Standard |  | Low Saturation Transistor | PNP | 40 | 1.5 | 5 | 0.35 | 300 | 0.01 | 120 | 1.5 | 290 | 1/20 | 190 | 1.5/75 | 270 |  | SOT23
ZXTP25040DZ | https://www.diodes.com/datasheet/download/ZXTP25040DZ.pdf | ZXTP25040DZ | PNP, 40V, 3.5A, SOT89 | Standard |  | Low Saturation Transistor | PNP | 40 | 3.5 | 9 | 2.4 | 300 | 0.01 | 20 | 3.5 | 265 | 1/20 | 350 | 3.5/350 | 270 |  | SOT89
ZXTP5240F | https://www.diodes.com/datasheet/download/ZXTP5240F.pdf | ZXTP5240F | PNP, 40V, 2A, SOT23 | Standard |  | Low Saturation Transistor | PNP | 40 | 2 | 3 | 0.73 | 300 | 0.1 | 100 | 2 | 100 | 0.1/1 | 225 | 1/50 | 100 |  | SOT23
ZXTP720MA | https://www.diodes.com/datasheet/download/ZXTP720MA.pdf | ZXTP720MA | PNP, 40V, 3A, DFN2020-3 | Standard |  | Low Saturation Transistor | PNP | 40 | 3 | 4 | 1.5 | 300 | 0.1 | 60 | 1.5 | 40 | 0.1/10 | 220 | 1/50 | 190 |  | U-DFN2020-3 (Type B), U-DFN2020-3