## Worksheet
Part Number | Datasheet or Product Brief | Product Page | Description | Compliance (Only Automotive Supports PPAP) | RCE(sat) (mΩ) | Category | Polarity | VCEO, VCES (V) | IC (A) | ICM (A) | PD (W) | hFE (Min) | hFE (@ IC) (A) | hFE(Min 2) | hFE (@ IC2) (A) | VCE(sat) Max (mV) | VCE(SAT) (@ IC/IB) (A/mA) | VCE(sat) (Max.2) (mV) | VCE(sat) (@ IC/IB2) (A/mA) | fT (MHz) | Spice Model | Packages
2DA1201Y | https://www.diodes.com/datasheet/download/2DA1201Y.pdf | 2DA1201Y | PNP, 120V, 0.8A, SOT89 | Standard |  | Medium Power Transistor | PNP | 120 | 0.8 | 3 | 1.5 | 120 | 0.1 |  |  | 1000 | 0.5/50 |  |  | 160 |  | SOT89
2DA1201YQ | https://www.diodes.com/datasheet/download/2DA1201Y.pdf | 2DA1201YQ | PNP, 120V, 0.8A, SOT89 | Automotive |  | Medium Power Transistor | PNP | 120 | 0.8 | 3 | 1.5 | 120 | 0.1 |  |  | 1000 | 0.5/50 |  |  | 160 |  | SOT89
2DA1971 | https://www.diodes.com/datasheet/download/2DA1971.pdf | 2DA1971 | PNP, 400V, 0.5A, SOT89 | Standard |  | High Voltage Transistor | PNP | 400 | 0.5 | 1 | 1.5 | 140 | 0.02 | 140 | 0.1 | 250 | 0.1/10 | 400 | 0.2/40 | 75 |  | SOT89
2DA1971Q | https://www.diodes.com/datasheet/download/2DA1971Q.pdf | 2DA1971Q | PNP, 400V, 0.5A, SOT89 | Automotive |  | High Voltage Transistor | PNP | 400 | 0.5 | 1 | 1.5 | 140 | 0.02 | 140 | 0.1 | 250 | 0.1/10 | 400 | 0.2/40 | 75 |  | SOT89
BCX41 | https://www.diodes.com/datasheet/download/BCX41.pdf | BCX41 | NPN, 125V, 0.8A, SOT23 | Standard |  | Medium Power Transistor | NPN | 125 | 0.8 | 1 | 0.35 | 63 | 0.1 | 40 | 0.2 | 900 | 0.3/30 |  |  | 100 |  | SOT23
BCX41Q | https://www.diodes.com/datasheet/download/BCX41Q.pdf | BCX41Q | NPN, 125V, 0.8A, SOT23 | Automotive |  | Medium Power Transistor | NPN | 125 | 0.8 | 1 | 0.35 | 63 | 0.1 | 40 | 0.2 | 900 | 0.3/30 |  |  | 100 |  | SOT23
BST39 | https://www.diodes.com/datasheet/download/BST39.pdf | BST39 | NPN, 350V, 0.5A, SOT89 | Standard |  | High Voltage Transistor | NPN | 350 | 0.5 | 1 | 1 | 40 | 0.02 |  |  | 500 | 0.05/4 |  |  | 70 |  | SOT89
DMMT5401 | https://www.diodes.com/datasheet/download/DMMT5401.pdf | DMMT5401 | Dual PNP, 150V, 0.2A, SOT26 | Standard |  | High Voltage Transistor (Matched hFE, VCE(sat) & VBE(sat)) | PNP + PNP | 150 | 0.2 |  | 0.3 | 60 | 0.01 | 50 | 0.05 | 200 | 0.01/1 | 500 | 0.05/5 | 100 |  | SOT26
DMMT5551 | https://www.diodes.com/datasheet/download/DMMT5551.pdf | DMMT5551 | Dual NPN, 160V, 0.2A, SOT26 | Standard |  | High Voltage Transistor (Matched hFE, VCE(sat) & VBE(sat)) | NPN + NPN | 160 | 0.2 |  | 0.3 | 80 | 0.01 | 30 | 0.05 | 150 | 0.01/1 | 200 | 0.05/5 | 100 |  | SOT26
DMMT5551S | https://www.diodes.com/datasheet/download/DMMT5551S.pdf | DMMT5551S | Dual NPN, 160V, 0.2A, SOT26 | Standard |  | High Voltage Transistor (Matched hFE, VCE(sat) & VBE(sat)) | NPN + NPN | 160 | 0.2 |  | 0.3 | 80 | 0.01 | 30 | 0.05 | 150 | 0.01/1 | 200 | 0.05/5 | 100 |  | SOT26
DN350T05 | https://www.diodes.com/datasheet/download/DN350T05.pdf | DN350T05 | NPN, 350V, 0.5A, SOT23 | Standard |  | High Voltage Transistor | NPN | 350 | 0.5 |  | 0.3 | 30 | 0.01 | 15 | 0.1 | 350 | 0.02/2 | 500 | 0.03/3 | 50 |  | SOT23
DP350T05 | https://www.diodes.com/datasheet/download/DP350T05.pdf | DP350T05 | PNP, 350V, 0.5A, SOT23 | Standard |  | High Voltage Transistor | PNP | 350 | 0.5 |  | 0.3 | 30 | 0.01 | 15 | 0.1 | 350 | 0.02/2 | 500 | 0.03/3 | 50 |  | SOT23
DXT13003DG | https://www.diodes.com/datasheet/download/DXT13003DG.pdf | DXT13003DG | NPN, 700V, 1.3A, SOT223 | Standard |  | High Voltage Transistor | NPN | 700 | 1.3 | 3 | 3 | 20 | 0.02 | 16 | 0.5 | 300 | 0.5/100 | 400 | 1/250 | 4 |  | SOT223
DXT2014P5 | https://www.diodes.com/datasheet/download/DXT2014P5.pdf | DXT2014P5 | PNP, 140V, 4A, PowerDI5 | Standard |  | High Voltage Transistor | PNP | 140 | 4 | 10 | 3.2 | 100 | 1 | 45 | 3 | 120 | 1/100 | 360 | 3/300 | 120 |  | PowerDI5
DXT458P5 | https://www.diodes.com/datasheet/download/DXT458P5.pdf | DXT458P5 | NPN, 400V, 0.3A, PowerDI5 | Standard |  | High Voltage Transistor | NPN | 400 | 0.3 | 1 | 2.8 | 100 | 0.001 | 15 | 0.1 | 200 | 0.02/2 | 500 | 0.05/6 | 50 |  | PowerDI5
DXT5401 | https://www.diodes.com/datasheet/download/DXT5401.pdf | DXT5401 | PNP, 150V, 0.6A, SOT89 | Standard |  | High Voltage Transistor | PNP | 150 | 0.6 |  | 1 | 60 | 0.01 | 50 | 0.05 | 200 | 0.01/1 | 500 | 0.05/5 | 100 |  | SOT89
DXT5551 | https://www.diodes.com/datasheet/download/DXT5551.pdf | DXT5551 | NPN, 160V, 0.10.6A, SOT89 | Standard |  | High Voltage Transistor | NPN | 160 | 0.6 |  | 1 | 80 | 0.01 | 30 | 0.05 | 150 | 0.01/1 | 200 | 0.05/5 | 100 |  | SOT89
DXT5551P5 | https://www.diodes.com/datasheet/download/DXT5551P5.pdf | DXT5551P5 | NPN, 160V, 0.6A, PowerDI5 | Standard |  | High Voltage Transistor | NPN | 160 | 0.6 |  | 1.2 | 80 | 0.01 | 30 | 0.05 | 150 | 0.01/1 | 200 | 0.05/5 | 130 |  | PowerDI5
DXT5551P5Q | https://www.diodes.com/datasheet/download/DXT5551P5Q.pdf | DXT5551P5Q | NPN, 160V, 0.6A, PowerDI5 | Automotive |  | High Voltage Transistor | NPN | 160 | 0.6 |  | 1.2 | 80 | 0.01 | 30 | 0.05 | 150 | 0.01/1 | 200 | 0.05/5 | 130 |  | PowerDI5
DXT696BK | https://www.diodes.com/datasheet/download/DXT696BK.pdf | DXT696BK | NPN, 180V, 0.5A, TO252 | Standard |  | High Voltage Transistor | NPN | 180 | 0.5 | 1 | 3.4 | 500 | 0.1 | 150 | 0.2 | 200 | 0.1/2 | 250 | 0.2/5 | 70 |  | TO252 (DPAK)
DXTA42 | https://www.diodes.com/datasheet/download/DXTA42.pdf | DXTA42 | NPN, 300V, 0.5A, SOT89 | Standard |  | High Voltage Transistor | NPN | 300 | 0.5 |  | 1 | 40 | 0.01 | 40 | 0.03 | 500 | 0.02/2 |  |  | 50 |  | SOT89
DXTA92 | https://www.diodes.com/datasheet/download/DXTA92.pdf | DXTA92 | PNP, 300V, 0.5A, SOT89 | Standard |  | High Voltage Transistor | PNP | 300 | 0.5 |  | 1 | 40 | 0.01 | 25 | 0.03 | 500 | 0.02/2 |  |  | 50 |  | SOT89
DXTP03140BFG | https://www.diodes.com/datasheet/download/DXTP03140BFG.pdf | DXTP03140BFG | PNP, 140V, 4A, PowerDI3333-8 | Standard | 72 | 175?C High Voltage Transistor | PNP | 140 | 4 | 10 | 2.3 | 100 | 1 | 45 | 3 | 60 | 0.1/5 | 360 | 3/300 | 120 |  | PowerDI3333-8/SWP (Type UX)
DXTP03200BP5 | https://www.diodes.com/datasheet/download/DXTP03200BP5.pdf | DXTP03200BP5 | PNP, 200V, 2A, PowerDI5 | Standard |  | High Voltage Transistor | PNP | 200 | 2 | 5 | 3.2 | 100 | 1 | 20 | 2 | 155 | 0.5/25 | 275 | 2/400 | 105 |  | PowerDI5
DXTP03200BP5Q | https://www.diodes.com/datasheet/download/DXTP03200BP5Q.pdf | DXTP03200BP5Q | PNP, 200V, 2A, PowerDI5 | Automotive |  | High Voltage Transistor | PNP | 200 | 2 | 5 | 3.3 | 100 | 1 | 20 | 2 |  | 0.5/25 | 275 | 2/400 | 105 |  | PowerDI5
DXTP560BP5 | https://www.diodes.com/datasheet/download/DXTP560BP5.pdf | DXTP560BP5 | PNP, 500V, 0.15A, PowerDI5 | Standard |  | High Voltage Transistor | PNP | 500 | 0.15 | 0.5 | 2.8 | 100 | 0.001 | 80 | 0.05 | 200 | 0.02/2 | 500 | 0.05/10 | 60 |  | PowerDI5
DZT5401 | https://www.diodes.com/datasheet/download/DZT5401.pdf | DZT5401 | PNP, 150V, 0.6A, SOT223 | Standard |  | High Voltage Transistor | PNP | 150 | 0.6 |  | 1 | 60 | 0.01 | 50 | 0.05 | 200 | 0.01/1 | 500 | 0.05/5 | 100 |  | SOT223
DZT5551 | https://www.diodes.com/datasheet/download/DZT5551.pdf | DZT5551 | NPN, 160V, 0.6A, SOT223 | Standard |  | High Voltage Transistor | NPN | 160 | 0.6 | 1 | 2 | 80 | 0.01 | 30 | 0.05 | 150 | 0.01/1 | 200 | 0.05/5 | 100 |  | SOT223
DZT5551Q | https://www.diodes.com/datasheet/download/DZT5551Q.pdf | DZT5551Q | NPN, 160V, 0.6A, SOT223 | Automotive |  | High Voltage Transistor | NPN | 160 | 0.6 | 1 | 2 | 80 | 0.01 | 30 | 0.05 | 150 | 0.01/1 | 200 | 0.05/5 | 100 |  | SOT223
DZTA42 | https://www.diodes.com/datasheet/download/DZTA42.pdf | DZTA42 | NPN, 300V, 0.5A, SOT223 | Standard |  | High Voltage Transistor | NPN | 300 | 0.5 |  | 1 | 40 | 0.01 | 40 | 0.03 | 500 | 0.02/2 |  |  | 50 |  | SOT223
DZTA42Q | https://www.diodes.com/datasheet/download/DZTA42Q.pdf | DZTA42Q | NPN, 300V, 0.5A, SOT223 | Automotive |  | High Voltage Transistor | NPN | 300 | 0.5 |  | 1 | 40 | 0.01 | 40 | 0.03 | 500 | 0.02/2 |  |  | 50 |  | SOT223
DZTA92 | https://www.diodes.com/datasheet/download/DZTA92.pdf | DZTA92 | PNP, 300V, 0.5A, SOT223 | Standard |  | High Voltage Transistor | PNP | 300 | 0.5 |  | 1 | 40 | 0.01 | 25 | 0.03 | 500 | 0.02/2 |  |  | 50 |  | SOT223
FCX458 | https://www.diodes.com/datasheet/download/FCX458.pdf | FCX458 | NPN, 400V, 0.225A, SOT89 | Standard |  | High Voltage Transistor | NPN | 400 | 0.225 | 0.5 | 1 | 100 | 0.001 | 15 | 0.1 | 200 | 0.02/2 | 500 | 0.05/6 | 50 |  | SOT89
FCX495 | https://www.diodes.com/datasheet/download/FCX495.pdf | FCX495 | NPN, 150V, 1A, SOT89 | Standard |  | High Voltage Transistor | NPN | 150 | 1 | 2 | 1 | 100 | 0.25 | 50 | 0.5 | 200 | 0.25/25 | 300 | 0.5/50 | 100 |  | SOT89
FCX495Q | https://www.diodes.com/datasheet/download/FCX495Q.pdf | FCX495Q | NPN, 150V, 1A, SOT89 | Automotive |  | High Voltage Transistor | NPN | 150 | 1 | 2 | 1 | 100 | 0.25 | 50 | 0.5 | 200 | 0.25/25 | 300 | 0.5/50 | 100 |  | SOT89
FCX555 | https://www.diodes.com/datasheet/download/FCX555.pdf | FCX555 | PNP, 150V, 0.7A, SOT89 | Standard |  | High Voltage Transistor | PNP | 150 | 0.7 | 2 | 1 | 100 | 0.01 | 100 | 0.1 | 300 | 0.1/10 | 400 | 0.25/25 | 100 |  | SOT89
FCX558 | https://www.diodes.com/datasheet/download/FCX558.pdf | FCX558 | PNP, 400V, 0.2A, SOT89 | Standard |  | High Voltage Transistor | PNP | 400 | 0.2 | 0.5 | 1 | 100 | 0.05 | 15 | 0.1 | 200 | 0.02/2 | 500 | 0.05/6 | 50 |  | SOT89
FCX558Q | https://www.diodes.com/datasheet/download/FCX558Q.pdf | FCX558Q | PNP, 400V, 0.2A, SOT89 | Automotive |  | High Voltage Transistor | PNP | 400 | 0.2 | 0.5 | 1 | 100 | 0.05 | 15 | 0.1 | 200 | 0.02/2 | 500 | 0.05/6 | 50 |  | SOT89
FCX596 | https://www.diodes.com/datasheet/download/FCX596.pdf | FCX596 | PNP, 200V, 0.3A, SOT89 | Standard |  | High Voltage Transistor | PNP | 200 | 0.3 | 1 | 1 | 100 | 0.1 | 85 | 0.25 | 200 | 0.1/10 | 350 | 0.25/25 | 150 |  | SOT89
FCX605 | https://www.diodes.com/datasheet/download/FCX605.pdf | FCX605 | NPN, 120V, 1A, SOT89 | Standard |  | Darlington Transistor | NPN | 120 | 1 | 4 | 1 | 5000 | 0.5 | 2000 | 1 | 1000 | 0.25/0.25 | 1500 | 1/1 | 150 |  | SOT89
FCX658A | https://www.diodes.com/datasheet/download/FCX658A.pdf | FCX658A | NPN, 400V, 0.5A, SOT89 | Standard |  | High Voltage Transistor | NPN | 400 | 0.5 | 1 | 1 | 100 | 0.01 | 35 | 0.2 | 125 | 0.05/5 | 200 | 0.1/10 | 50 |  | SOT89
FCX705 | https://www.diodes.com/datasheet/download/FCX705.pdf | FCX705 | PNP, 120V, 1A, SOT89 | Standard |  | Darlington Transistor | PNP | 120 | 1 | 4 | 1 | 3000 | 0.1 | 2000 | 2 | 1300 | 1/1 | 2500 | 2/2 | 160 |  | SOT89
FMMT455 | https://www.diodes.com/datasheet/download/FMMT455.pdf | FMMT455 | NPN, 140V, 1A, SOT23 | Standard |  | High Voltage Transistor | NPN | 140 | 1 | 2 | 0.5 | 100 | 0.15 |  |  | 700 | 0.15/15 |  |  | 100 |  | SOT23
FMMT458 | https://www.diodes.com/datasheet/download/FMMT458.pdf | FMMT458 | NPN, 400V, 0.225A, SOT23 | Standard |  | High Voltage Transistor | NPN | 400 | 0.225 | 1 | 0.5 | 100 | 0.001 | 15 | 0.1 | 200 | 0.02/2 | 500 | 0.05/6 | 50 |  | SOT23
FMMT458Q | https://www.diodes.com/datasheet/download/FMMT458Q.pdf | FMMT458Q | 400V NPN High-Voltage Transistor in SOT23 | Automotive |  | High Voltage Transistor | NPN | 400 | 0.225 | 1 | 0.5 | 100 | 0.001 | 15 | 0.1 | 200 | 0.02/2 | 500 | 0.05/6 | 50 |  | SOT23
FMMT459 | https://www.diodes.com/datasheet/download/FMMT459.pdf | FMMT459 | NPN, 450V, 0.15A, SOT23 | Standard |  | High Voltage Transistor | NPN | 450 | 0.15 | 0.5 | 0.625 | 50 | 0.03 |  |  | 75 | 0.02/2 | 90 | 0.05/6 | 50 |  | SOT23
FMMT459Q | https://www.diodes.com/datasheet/download/FMMT459Q.pdf | FMMT459Q | NPN, 450V, 0.15A, SOT23 | Automotive |  | High Voltage Transistor | NPN | 450 | 0.15 | 0.5 | 0.625 | 50 | 0.03 |  |  | 75 | 0.02/2 | 90 | 0.05/6 | 50 |  | SOT23
FMMT494 | https://www.diodes.com/datasheet/download/FMMT494.pdf | FMMT494 | NPN, 120V, 1A, SOT23 | Standard |  | Medium Power Transistor | NPN | 120 | 1 | 2 | 0.5 | 100 | 0.25 | 60 | 0.5 | 200 | 0.25/25 | 300 | 0.5/50 | 100 |  | SOT23
FMMT494Q | https://www.diodes.com/datasheet/download/FMMT494Q.pdf | FMMT494Q | NPN, 120V, 1A, SOT23 | Automotive |  | Medium Power Transistor | NPN | 120 | 1 | 2 | 0.5 | 100 | 0.25 | 60 | 0.5 | 200 | 0.25/25 | 300 | 0.5/50 | 100 |  | SOT23
FMMT495 | https://www.diodes.com/datasheet/download/FMMT495.pdf | FMMT495 | NPN, 150V, 1A, SOT23 | Standard |  | High Voltage Transistor | NPN | 150 | 1 | 2 | 0.5 | 100 | 0.25 | 50 | 0.5 | 200 | 0.25/25 | 300 | 0.5/50 | 100 |  | SOT23
FMMT495Q | https://www.diodes.com/datasheet/download/FMMT495.pdf | FMMT495Q | NPN, 150V, 1A, SOT23 | Automotive |  | High Voltage Transistor | NPN | 150 | 1 | 2 | 0.5 | 100 | 0.25 | 50 | 0.5 | 200 | 0.25/25 | 300 | 0.5/50 | 100 |  | SOT23
FMMT497 | https://www.diodes.com/datasheet/download/FMMT497.pdf | FMMT497 | NPN, 300V, 0.5A, SOT23 | Standard |  | High Voltage Transistor | NPN | 300 | 0.5 | 1 | 0.5 | 80 | 0.1 | 20 | 0.25 | 200 | 0.1/10 | 300 | 0.25/25 | 75 |  | SOT23
FMMT555 | https://www.diodes.com/datasheet/download/FMMT555.pdf | FMMT555 | PNP, 150V, 1A, SOT23 | Standard |  | High Voltage Transistor | PNP | 150 | 1 | 2 | 0.5 | 50 | 0.01 | 50 | 0.3 | 300 | 0.1/10 |  |  | 100 |  | SOT23
FMMT555Q | https://www.diodes.com/datasheet/download/FMMT555Q.pdf | FMMT555Q | PNP, 150V, 1A, SOT23 | Automotive |  | High Voltage Transistor | PNP | 150 | 1 | 2 | 0.5 | 50 | 0.01 | 50 | 0.3 | 300 | 0.1/10 |  |  | 100 |  | SOT23
FMMT558 | https://www.diodes.com/datasheet/download/FMMT558.pdf | FMMT558 | PNP, 400V, 0.15A, SOT23 | Standard |  | High Voltage Transistor | PNP | 400 | 0.15 | 0.5 | 0.5 | 100 | 0.05 | 15 | 0.1 | 200 | 0.02/2 | 500 | 0.05/6 | 50 |  | SOT23
FMMT558Q | https://www.diodes.com/datasheet/download/FMMT558Q.pdf | FMMT558Q | 400V PNP High-Voltage Transistor in SOT23 | Automotive |  | High Voltage Transistor | PNP | 400 | 0.15 | 0.5 | 0.5 | 100 | 0.05 | 15 | 0.1 | 200 | 0.02/2 | 500 | 0.05/6 | 50 |  | SOT23
FMMT560 | https://www.diodes.com/datasheet/download/FMMT560.pdf | FMMT560 | PNP, 500V, 0.15A, SOT23 | Standard |  | High Voltage Transistor | PNP | 500 | 0.15 | 0.5 | 0.5 | 100 | 0.001 | 80 | 0.05 | 200 | 0.02/2 | 500 | 0.05/10 | 60 |  | SOT23
FMMT560Q | https://www.diodes.com/datasheet/download/FMMT560Q.pdf | FMMT560Q | PNP, 500V, 0.15A, SOT23 | Automotive |  | High Voltage Transistor | PNP | 500 | 0.15 | 0.5 | 0.5 | 100 | 0.001 | 80 | 0.05 | 200 | 0.02/2 | 500 | 0.05/10 | 60 |  | SOT23
FMMT596 | https://www.diodes.com/datasheet/download/FMMT596.pdf | FMMT596 | PNP, 200V, 0.3A, SOT23 | Standard |  | High Voltage Transistor | PNP | 200 | 0.3 | 1 | 0.5 | 100 | 0.1 | 85 | 0.25 | 200 | 0.1/10 | 350 | 0.25/25 | 150 |  | SOT23
FMMT597 | https://www.diodes.com/datasheet/download/FMMT597.pdf | FMMT597 | PNP, 300V, 0.2A, SOT23 | Standard |  | High Voltage Transistor | PNP | 300 | 0.2 | 1 | 0.5 | 100 | 0.05 | 100 | 0.1 | 250 | 0.05/5 | 250 | 0.1/20 | 75 |  | SOT23
FMMT624 | https://www.diodes.com/datasheet/download/FMMT624.pdf | FMMT624 | NPN, 125V, 1A, SOT23 | Standard | 160 | Low Saturation Transistor | NPN | 125 | 1 | 3 | 0.625 | 300 | 0.2 | 100 | 1 | 50 | 0.1/10 | 250 | 1/50 | 155 |  | SOT23
FMMT625 | https://www.diodes.com/datasheet/download/FMMT625.pdf | FMMT625 | NPN, 150V, 1A, SOT23 | Standard |  | High Voltage Transistor | NPN | 150 | 1 | 3 | 0.625 | 300 | 0.2 | 30 | 1 | 50 | 0.1/10 | 300 | 1/50 | 135 |  | SOT23
FMMT625Q | https://www.diodes.com/datasheet/download/FMMT625.pdf | FMMT625Q | NPN, 150V, 1A, SOT23 | Automotive |  | High Voltage Transistor | NPN | 150 | 1 | 3 | 0.625 | 300 | 0.2 | 30 | 1 | 50 | 0.1/10 | 300 | 1/50 | 135 |  | SOT23
FMMT6517 | https://www.diodes.com/datasheet/download/FMMT6517.pdf | FMMT6517 | NPN, 350V, 0.5A, SOT23 | Standard |  | High Voltage Transistor | NPN | 350 | 0.5 |  | 0.33 | 30 | 0.01 | 15 | 0.1 | 300 | .01/1 | 500 | .03/3 | 50 |  | SOT23
FMMT6520 | https://www.diodes.com/datasheet/download/FMMT6520.pdf | FMMT6520 | PNP, 350V, 0.5A, SOT23 | Standard |  | High Voltage Transistor | PNP | 350 | 0.5 |  | 0.33 | 30 | 0.01 | 15 | 0.1 | 300 | .01/1 | 500 | .03/3 | 50 |  | SOT23
FMMTA42 | https://www.diodes.com/datasheet/download/FMMTA42.pdf | FMMTA42 | NPN, 300V, 0.2A, SOT23 | Standard |  | High Voltage Transistor | NPN | 300 | 0.2 |  | 0.35 | 40 | 0.01 | 40 | 0.03 | 500 | 0.02/2 |  |  | 50 |  | SOT23
FMMTA42Q | https://www.diodes.com/datasheet/download/FMMTA42Q.pdf | FMMTA42Q | 300V NPN High Voltage Transistor in SOT23 | Automotive |  | High Voltage Transistor | NPN | 300 | 0.2 |  | 0.35 | 40 | 0.01 | 40 | 0.03 | 500 | 0.02/2 |  |  | 50 |  | SOT23
FMMTA92 | https://www.diodes.com/datasheet/download/FMMTA92.pdf | FMMTA92 | PNP, 300V, 0.2A, SOT23 | Standard |  | High Voltage Transistor | PNP | 300 | 0.2 |  | 0.35 | 40 | 0.01 | 25 | 0.03 | 500 | 0.02/2 |  |  | 50 |  | SOT23
FMMTA92Q | https://www.diodes.com/datasheet/download/FMMTA92Q.pdf | FMMTA92Q | PNP, 300V, 0.2A, SOT23 | Automotive |  | High Voltage Transistor | PNP | 300 | 0.2 |  | 0.35 | 40 | 0.01 | 25 | 0.03 | 500 | 0.02/2 |  |  | 50 |  | SOT23
FZT458 | https://www.diodes.com/datasheet/download/FZT458.pdf | FZT458 | NPN, 400V, 0.3A, SOT223 | Standard |  | High Voltage Transistor | NPN | 400 | 0.3 | 1 | 2 | 100 | 0.001 | 15 | 0.1 | 200 | 0.02/2 | 500 | 0.05/6 | 50 |  | SOT223
FZT458Q | https://www.diodes.com/datasheet/download/FZT458.pdf | FZT458Q | NPN, 400V, 0.3A, SOT223 | Automotive |  | High Voltage Transistor | NPN | 400 | 0.3 | 1 | 2 | 100 | 0.001 | 15 | 0.1 | 200 | 0.02/2 | 500 | 0.05/6 | 50 |  | SOT223
FZT558 | https://www.diodes.com/datasheet/download/FZT558.pdf | FZT558 | PNP, 400V, 0.2A, SOT223 | Standard |  | High Voltage Transistor | PNP | 400 | 0.2 |  | 2 | 100 | 0.05 | 15 | 0.1 | 200 | 0.02/2 | 500 | 0.05/6 | 50 |  | SOT223 (Type DN), SOT223
FZT560 | https://www.diodes.com/datasheet/download/FZT560.pdf | FZT560 | PNP, 500V, 0.15A, SOT223 | Standard |  | High Voltage Transistor | PNP | 500 | 0.15 | 0.5 | 2 | 100 | 0.001 | 80 | 0.05 | 200 | 0.02/2 | 500 | 0.05/10 | 60 |  | SOT223 (Type DN), SOT223
FZT600 | https://www.diodes.com/datasheet/download/FZT600.pdf | FZT600 | NPN, 140V, 2A, SOT223 | Standard |  | Darlington Transistor | NPN | 140 | 2 | 4 | 2 | 2000 | 0.5 | 1000 | 1 | 1100 | 0.5/5 | 1200 | 1/10 | 250 |  | SOT223
FZT600B | https://www.diodes.com/datasheet/download/FZT600B.pdf | FZT600B | NPN, 140V, 2A, SOT223 | Standard |  | Darlington Transistor | NPN | 140 | 2 | 4 | 2 | 10000 | 0.5 | 5000 | 1 | 1100 | 0.5/5 | 1200 | 1/10 | 250 |  | SOT223
FZT605 | https://www.diodes.com/datasheet/download/FZT605.pdf | FZT605 | NPN, 120V, 1.5A, SOT223 | Standard |  | Darlington Transistor | NPN | 120 | 1.5 | 4 | 2 | 5000 | 0.5 | 2000 | 1 | 1000 | 0.25/0.25 | 1500 | 1/1 | 150 |  | SOT223 (Type DN), SOT223
FZT655 | https://www.diodes.com/datasheet/download/FZT655.pdf | FZT655 | NPN, 150V, 1A, SOT223 | Standard |  | High Voltage Transistor | NPN | 150 | 1 | 2 | 2 | 50 | 0.5 | 20 | 1 | 500 | 0.5/50 | 500 | 1/200 | 30 |  | SOT223
FZT657 | https://www.diodes.com/datasheet/download/FZT657.pdf | FZT657 | NPN, 300V, 0.5A, SOT223 | Standard |  | High Voltage Transistor | NPN | 300 | 0.5 | 1 | 2 | 40 | 0.01 | 50 | 0.1 | 500 | 0.1/10 | N/A | N/A | 30 |  | SOT223
FZT657Q | https://www.diodes.com/datasheet/download/FZT657.pdf | FZT657Q | NPN, 300V, 0.5A, SOT223 | Automotive |  | High Voltage Transistor | NPN | 300 | 0.5 | 1 | 2 | 40 | 0.01 | 50 | 0.1 | 500 | 0.1/10 | N/A | N/A | 30 |  | SOT223
FZT658 | https://www.diodes.com/datasheet/download/FZT658.pdf | FZT658 | NPN, 400V, 0.5A, SOT223 | Standard |  | High Voltage Transistor | NPN | 400 | 0.5 | 1 | 2 | 50 | 0.1 | 40 | 0.2 | 250 | 0.05/5 | 500 | 0.1/10 | 50 |  | SOT223 (Type DN), SOT223
FZT694B | https://www.diodes.com/datasheet/download/FZT694B.pdf | FZT694B | NPN, 120V, 1A, SOT223 | Standard |  | Medium Power Transistor | NPN | 120 | 1 | 2 | 2 | 500 | 0.1 | 150 | 0.4 | 250 | 0.1/0.5 | 500 | 0.4/5 | 130 |  | SOT223 (Type DN), SOT223
FZT696B | https://www.diodes.com/datasheet/download/FZT696B.pdf | FZT696B | NPN, 180V, 0.5A, SOT223 | Standard |  | High Voltage Transistor | NPN | 180 | 0.5 | 1 | 2 | 500 | 0.1 | 150 | 0.2 | 200 | 0.05/0.5 | 250 | 0.2/5 | 130 |  | SOT223
FZT705 | https://www.diodes.com/datasheet/download/FZT705.pdf | FZT705 | PNP, 120V, 2A, SOT223 | Standard |  | Darlington Transistor | PNP | 120 | 2 | 4 | 2 | 3000 | 0.1 | 2000 | 2 | 1300 | 1/1 | 2500 | 2/2 | 160 |  | SOT223
FZT705Q | https://www.diodes.com/datasheet/download/FZT705Q.pdf | FZT705Q | PNP, 120V, 2A, SOT223 | Automotive |  | Darlington Transistor | PNP | 120 | 2 | 4 | 2 | 3000 | 0.1 | 2000 | 2 | 1300 | 1/1 | 2500 | 2/2 | 160 |  | SOT223
FZT755 | https://www.diodes.com/datasheet/download/FZT755.pdf | FZT755 | PNP, 150V, 1A, SOT223 | Standard |  | High Voltage Transistor | PNP | 150 | 1 | 2 | 2 | 50 | 0.5 | 20 | 1 | 500 | 0.5/50 | 500 | 1/200 | 30 |  | SOT223 (Type DN), SOT223
FZT757 | https://www.diodes.com/datasheet/download/FZT757.pdf | FZT757 | PNP, 300V, 0.5A, SOT223 | Standard |  | High Voltage Transistor | PNP | 300 | 0.5 | 1 | 2 | 40 | 0.01 | 50 | 0.1 | 500 | 0.1/10 | N/A | N/A | 30 |  | SOT223
FZT758 | https://www.diodes.com/datasheet/download/FZT758.pdf | FZT758 | PNP, 400V, 0.5A, SOT223 | Standard |  | High Voltage Transistor | PNP | 400 | 0.5 | 1 | 2 | 50 | 0.1 | 40 | 0.2 | 250 | 0.05/5 | 500 | 0.1/10 | 50 |  | SOT223 (Type DN), SOT223
FZT795A | https://www.diodes.com/datasheet/download/FZT795A.pdf | FZT795A | PNP, 140V, 0.5A, SOT223 | Standard |  | High Voltage Transistor | PNP | 140 | 0.5 | 1 | 2 | 300 | 0.01 | 100 | 0.3 | 300 | 0.1/1 | 300 | 0.2/5 | 100 |  | SOT223
FZT795AQ | https://www.diodes.com/datasheet/download/FZT795A.pdf | FZT795AQ | PNP, 140V, 0.5A, SOT223 | Automotive |  | High Voltage Transistor | PNP | 140 | 0.5 | 1 | 2 | 300 | 0.01 | 100 | 0.3 | 300 | 0.1/1 | 300 | 0.2/5 | 100 |  | SOT223
FZT796A | https://www.diodes.com/datasheet/download/FZT796A.pdf | FZT796A | PNP, 200V, 0.5A, SOT223 | Standard |  | High Voltage Transistor | PNP | 200 | 0.5 | 1 | 2 | 300 | 0.01 | 100 | 0.4 | 200 | 0.05/2 | 300 | 0.2/20 | 100 |  | SOT223
FZT855 | https://www.diodes.com/datasheet/download/FZT855.pdf | FZT855 | NPN, 150V, 5A, SOT223 | Standard |  | High Voltage Transistor | NPN | 150 | 5 | 10 | 3 | 100 | 0.01 | 15 | 5 | 65 | 0.5/50 | 110 | 1/100 | 90 |  | SOT223 (Type DN), SOT223
FZT857 | https://www.diodes.com/datasheet/download/FZT857.pdf | FZT857 | NPN, 300V, 3.5A, SOT223 | Standard |  | High Voltage Transistor | NPN | 300 | 3.5 | 5 | 3 | 100 | 0.01 | 15 | 2 | 100 | 0.5/100 | 230 | 2/200 | 80 |  | SOT223
FZT857Q | https://www.diodes.com/datasheet/download/FZT857Q.pdf | FZT857Q | NPN, 300V, 3.5A, SOT223 | Automotive |  | High Voltage Transistor | NPN | 300 | 3.5 | 5 | 3 | 100 | 0.01 | 15 | 2 | 100 | 0.5/100 | 230 | 2/200 | 80 |  | SOT223
FZT955 | https://www.diodes.com/datasheet/download/FZT955.pdf | FZT955 | PNP, 140V, 4A, SOT223 | Standard |  | High Voltage Transistor | PNP | 140 | 4 | 10 | 3 | 100 | 0.01 | 75 | 3 | 60 | 0.1/5 | 150 | 1/100 | 110 |  | SOT223
FZT956 | https://www.diodes.com/datasheet/download/FZT956.pdf | FZT956 | PNP, 200V, 2A, SOT223 | Standard |  | High Voltage Transistor | PNP | 200 | 2 | 5 | 3 | 100 | 0.01 | 50 | 2 | 50 | 0.1/10 | 165 | 1/100 | 110 |  | SOT223
FZT957 | https://www.diodes.com/datasheet/download/FZT957.pdf | FZT957 | PNP, 300V, 1A, SOT223 | Standard |  | High Voltage Transistor | PNP | 300 | 1 | 2 | 3 | 100 | 0.01 | 90 | 1 | 100 | 0.1/10 | 165 | 0.5/100 | 85 |  | SOT223
FZT957Q | https://www.diodes.com/datasheet/download/FZT957Q.pdf | FZT957Q | PNP, 300V, 1A, SOT223 | Automotive |  | High Voltage Transistor | PNP | 300 | 1 | 2 | 3 | 100 | 0.01 | 90 | 1 | 100 | 0.1/10 | 165 | 0.5/100 | 85 |  | SOT223
FZT958 | https://www.diodes.com/datasheet/download/FZT958.pdf | FZT958 | PNP, 400V, 0.5A, SOT223 | Standard |  | High Voltage Transistor | PNP | 400 | 0.5 | 1.5 | 3 | 100 | 0.01 | 100 | 0.5 | 200 | 0.1/10 | 400 | 0.5/100 | 85 |  | SOT223
MJD340 | https://www.diodes.com/datasheet/download/MJD340.pdf | MJD340 | NPN, 300V, 0.5A, TO252 | Standard |  | High Voltage Transistor | NPN | 300 | 0.5 | 0.75 | 2.1 | 30 | 0.05 |  |  | 500 | 0.1/10 |  |  | 10 |  | TO252 (DPAK)
MJD350 | https://www.diodes.com/datasheet/download/MJD350.pdf | MJD350 | PNP, 300V, 0.5A, TO252 | Standard |  | High Voltage Transistor | PNP | 300 | 0.5 | 0.75 | 2.1 | 30 | 0.05 |  |  | 500 | 0.1/10 |  |  | 10 |  | TO252 (DPAK)
MMBT5401 | https://www.diodes.com/datasheet/download/MMBT5401.pdf | MMBT5401 | PNP, 150V, 0.6A, SOT23 | Standard |  | High Voltage Transistor | PNP | 150 | 0.6 |  | 0.31 | 60 | 0.01 | 50 | 0.05 | 200 | 0.01/1 | 500 | 0.05/5 | 100 |  | SOT23
MMBT5401Q | https://www.diodes.com/datasheet/download/MMBT5401Q.pdf | MMBT5401Q | 150V PNP HIGH VOLTAGE TRANSISTOR IN SOT23 | Automotive |  | High Voltage Transistor | PNP | 150 | 0.6 |  | 0.31 | 60 | 0.01 | 50 | 0.05 | 200 | 0.01/1 | 500 | 0.05/5 | 100 |  | SOT23
MMBT5551 | https://www.diodes.com/datasheet/download/MMBT5551.pdf | MMBT5551 | NPN, 160V, 0.6A, SOT23 | Standard |  | High Voltage Transistor | NPN | 160 | 0.6 |  | 0.3 | 80 | 0.01 | 30 | 0.05 | 150 | 0.01/1 | 200 | 0.05/5 | 100 |  | SOT23
MMBTA42 | https://www.diodes.com/datasheet/download/MMBTA42.pdf | MMBTA42 | NPN, 300V, 0.5A, SOT23 | Standard |  | High Voltage Transistor | NPN | 300 | 0.5 |  | 0.3 | 40 | 0.01 | 40 | 0.03 | 500 | 0.02/2 |  |  | 50 |  | SOT23
MMBTA42Q | https://www.diodes.com/datasheet/download/MMBTA42Q.pdf | MMBTA42Q | NPN, 300V, 0.5A, SOT23 | Automotive |  | High Voltage Transistor | NPN | 300 | 0.5 |  | 0.3 | 40 | 0.01 | 40 | 0.03 | 500 | 0.02/2 |  |  | 50 |  | SOT23
MMBTA92 | https://www.diodes.com/datasheet/download/MMBTA92.pdf | MMBTA92 | PNP, 300V, 0.5A, SOT23 | Standard |  | High Voltage Transistor | PNP | 300 | 0.5 |  | 0.3 | 40 | 0.01 | 25 | 0.03 | 500 | 0.02/2 |  |  | 50 |  | SOT23
MMBTA92Q | https://www.diodes.com/datasheet/download/MMBTA92.pdf | MMBTA92Q | PNP, 300V, 0.5A, SOT23 | Automotive |  | High Voltage Transistor | PNP | 300 | 0.5 |  | 0.3 | 40 | 0.01 | 25 | 0.03 | 500 | 0.02/2 |  |  | 50 |  | SOT23
MMDT5401 | https://www.diodes.com/datasheet/download/MMDT5401.pdf | MMDT5401 | Dual PNP, 150V, 0.2A, SOT363 | Standard |  | High Voltage Transistor | PNP + PNP | 150 | 0.2 |  | 0.2 | 60 | 0.01 | 50 | 0.05 | 200 | 0.01/1 | 500 | 0.05/5 | 100 |  | SOT363
MMDT5401Q | https://www.diodes.com/datasheet/download/MMDT5401Q.pdf | MMDT5401Q | Dual PNP, 150V, 0.2A, SOT363 | Automotive |  | High Voltage Transistor | PNP + PNP | 150 | 0.2 |  | 0.2 | 60 | 0.01 | 50 | 0.05 | 200 | 0.01/1 | 500 | 0.05/5 | 100 |  | SOT363
MMDT5451 | https://www.diodes.com/datasheet/download/MMDT5451.pdf | MMDT5451 | Complementary, 160V, 0.2A, SOT363 | Standard |  | High Voltage Transistor | NPN + PNP | 160, 150 | 0.2 |  | 0.2 | 80, 60 | 0.01 | 30, 50 | 0.05 | 150, 200 | 0.01/1 | 200, 500 | 0.05/5 | 100 |  | SOT363
MMDT5551 | https://www.diodes.com/datasheet/download/MMDT5551.pdf | MMDT5551 | Dual NPN, 160V, 0.2A, SOT363 | Standard |  | High Voltage Transistor | NPN + NPN | 160 | 0.2 |  | 0.2 | 80 | 0.01 | 30 | 0.05 | 150 | 0.01/1 | 200 | 0.05/5 | 100 |  | SOT363
MMDTA42 | https://www.diodes.com/datasheet/download/MMDTA42.pdf | MMDTA42 | Dual NPN, 300V, 0.5A, SOT26 | Standard |  | High Voltage Transistor | NPN + NPN | 300 | 0.5 |  | 0.3 | 40 | 0.01 | 40 | 0.03 | 500 | 0.02/2 |  |  | 50 |  | SOT26
MMST5401 | https://www.diodes.com/datasheet/download/MMST5401.pdf | MMST5401 | PNP, 150V, 0.2A, SOT323 | Standard |  | High Voltage Transistor | PNP | 150 | 0.2 |  | 0.2 | 60 | 0.01 | 50 | 0.05 | 200 | 0.01/1 | 500 | 0.05/5 | 100 |  | SOT323
MMST5401Q | https://www.diodes.com/datasheet/download/MMST5401.pdf | MMST5401Q | PNP, 150V, 0.2A, SOT323 | Automotive |  | High Voltage Transistor | PNP | 150 | 0.2 |  | 0.2 | 60 | 0.01 | 50 | 0.05 | 200 | 0.01/1 | 500 | 0.05/5 | 100 |  | SOT323
MMST5551 | https://www.diodes.com/datasheet/download/MMST5551.pdf | MMST5551 | NPN, 150V, 0.2A, SOT323 | Standard |  | High Voltage Transistor | NPN | 150 | 0.2 |  | 0.2 | 80 | 0.01 | 30 | 0.05 | 150 | 0.01/1 | 200 | 0.05/5 | 100 |  | SOT323
MMST5551Q | https://www.diodes.com/datasheet/download/MMST5551.pdf | MMST5551Q | NPN, 150V, 0.2A, SOT323 | Automotive |  | High Voltage Transistor | NPN | 150 | 0.2 |  | 0.2 | 80 | 0.01 | 30 | 0.05 | 150 | 0.01/1 | 200 | 0.05/5 | 100 |  | SOT323
MMSTA42 | https://www.diodes.com/datasheet/download/MMSTA42.pdf | MMSTA42 | NPN, 300V, 0.2A, SOT323 | Standard |  | High Voltage Transistor | NPN | 300 | 0.2 |  | 0.2 | 40 | 0.01 | 40 | 0.03 | 500 | 0.02/2 |  |  | 50 |  | SOT323
MMSTA92 | https://www.diodes.com/datasheet/download/MMSTA92.pdf | MMSTA92 | PNP, 300V, 0.1A, SOT323 | Standard |  | High Voltage Transistor | PNP | 300 | 0.1 |  | 0.2 | 40 | 0.01 | 25 | 0.03 | 500 | 0.02/2 |  |  | 50 |  | SOT323
SXTA42 | https://www.diodes.com/datasheet/download/SXTA42.pdf | SXTA42 | NPN, 300V, 0.5A, SOT89 | Standard |  | High Voltage Transistor | NPN | 300 | 0.5 |  | 1 | 40 | 0.01 | 40 | 0.03 | 500 | 0.02/2 |  |  | 50 |  | SOT89
ZDT694 | https://www.diodes.com/datasheet/download/ZDT694.pdf | ZDT694 | Dual NPN, 120V, 0.5A, SM-8 | Standard |  | Medium Power Transistor | NPN + NPN | 120 | 0.5 | 1 | 2.75 | 500 | 0.15 | 150 | 0.4 | 250 | 0.1/0.5 | 500 | 0.4/5 | 130 |  | SM-8
ZDT694Q | https://www.diodes.com/datasheet/download/ZDT694.pdf | ZDT694Q | Dual NPN, 120V, 0.5A, SM-8 | Automotive |  | Medium Power Transistor | NPN + NPN | 120 | 0.5 | 1 | 2.75 | 500 | 0.15 | 150 | 0.4 | 250 | 0.1/0.5 | 500 | 0.4/5 | 130 |  | SM-8
ZDT795AQ | https://www.diodes.com/datasheet/download/ZDT795AQ.pdf | ZDT795AQ | Dual PNP, 140V, 0.5A, SM-8 | Automotive |  | High Voltage Transistor | PNP + PNP | 140 | 0.5 | 1 | 2.75 | 300 | 0.01 | 100 | 0.3 | 300 | 0.1/1 | 250 | 0.5/50 | 100 |  | SM-8
ZTX455 | https://www.diodes.com/datasheet/download/ZTX455.pdf | ZTX455 | NPN, 140V, 1A, E-Line | Standard |  | High Voltage Transistor | NPN | 140 | 1 | 2 | 1 | 100 | 0.15 |  |  | 700 | 0.15/15 |  |  | 100 |  | E-Line
ZTX457 | https://www.diodes.com/datasheet/download/ZTX457.pdf | ZTX457 | NPN, 300V, 0.5A, E-Line | Standard |  | High Voltage Transistor | NPN | 300 | 0.5 | 1 | 1 | 50 | 0.05 | 25 | 0.1 | 300 | 0.1/10 |  |  | 75 |  | E-Line
ZTX458 | https://www.diodes.com/datasheet/download/ZTX458.pdf | ZTX458 | NPN, 400V, 0.3A, E-Line | Standard |  | High Voltage Transistor | NPN | 400 | 0.3 | 1 | 1 | 100 | 0.001 | 15 | 0.1 | 200 | 0.02/2 | 500 | 0.05/6 | 50 |  | E-Line
ZTX558 | https://www.diodes.com/datasheet/download/ZTX558.pdf | ZTX558 | PNP, 400V, 0.2A, E-Line | Standard |  | High Voltage Transistor | PNP | 400 | 0.2 |  | 1 | 100 | 0.05 | 15 | 0.1 | 200 | 0.02/2 | 500 | 0.05/6 | 50 |  | E-Line
ZTX558Q | https://www.diodes.com/datasheet/download/ZTX558.pdf | ZTX558Q | PNP, 400V, 0.2A, E-Line | Automotive |  | High Voltage Transistor | PNP | 400 | 0.2 |  | 1 | 100 | 0.05 | 15 | 0.1 | 200 | 0.02/2 | 500 | 0.05/6 | 50 |  | E-Line
ZTX560 | https://www.diodes.com/datasheet/download/ZTX560.pdf | ZTX560 | PNP, 500V, 0.15A, E-Line | Standard |  | High Voltage Transistor | PNP | 500 | 0.15 | 0.5 | 1 | 100 | 0.001 | 80 | 0.05 | 200 | 0.02/2 | 500 | 0.05/10 | 60 |  | E-Line
ZTX605 | https://www.diodes.com/datasheet/download/ZTX605.pdf | ZTX605 | NPN, 120V, 1A, E-Line | Standard |  | Darlington Transistor | NPN | 120 | 1 | 4 | 1 | 5000 | 0.5 | 2000 | 1 | 1000 | 0.25/0.25 | 1500 | 1/21 | 150 |  | E-Line
ZTX657 | https://www.diodes.com/datasheet/download/ZTX657.pdf | ZTX657 | NPN, 300V, 0.5A, E-Line | Standard |  | High Voltage Transistor | NPN | 300 | 0.5 | 1 | 1 | 40 | 0.01 | 50 | 0.1 | 500 | 0.1/10 |  |  | 30 |  | E-Line
ZTX658 | https://www.diodes.com/datasheet/download/ZTX658.pdf | ZTX658 | NPN, 400V, 0.5A, E-Line | Standard |  | High Voltage Transistor | NPN | 400 | 0.5 | 1 | 1 | 50 | 0.1 | 40 | 0.2 | 250 | 0.05/5 | 500 | 0.1/10 | 50 |  | E-Line
ZTX694B | https://www.diodes.com/datasheet/download/ZTX694B.pdf | ZTX694B | NPN, 120V, 0.5A, E-Line | Standard |  | Medium Power Transistor | NPN | 120 | 0.5 | 1 | 1 | 500 | 0.1 | 150 | 0.4 | 250 | 0.1/0.5 | 500 | 0.4/5 | 130 |  | E-Line
ZTX696B | https://www.diodes.com/datasheet/download/ZTX696B.pdf | ZTX696B | NPN, 180V, 0.5A, E-Line | Standard |  | High Voltage Transistor | NPN | 180 | 0.5 | 1 | 1 | 500 | 0.1 | 150 | 0.2 | 200 | 0.1/2 | 250 | 0.2/5 | 70 |  | E-Line
ZTX705 | https://www.diodes.com/datasheet/download/ZTX705.pdf | ZTX705 | PNP, 120V, 1A, E-Line | Standard |  | Darlington Transistor | PNP | 120 | 1 | 4 | 1 | 3000 | 0.1 | 2000 | 2 | 1300 | 1/1 | 2500 | 2/2 | 160 |  | E-Line
ZTX757 | https://www.diodes.com/datasheet/download/ZTX757.pdf | ZTX757 | PNP, 300V, 0.5A, E-Line | Standard |  | High Voltage Transistor | PNP | 300 | 0.5 | 1 | 1 | 40 | 0.01 | 50 | 0.1 | 500 | 0.1/10 |  |  | 30 |  | E-Line
ZTX758 | https://www.diodes.com/datasheet/download/ZTX758.pdf | ZTX758 | PNP, 400V, 0.5A, E-Line | Standard |  | High Voltage Transistor | PNP | 400 | 0.5 | 1 | 1 | 50 | 0.1 | 40 | 0.2 | 250 | 0.05/5 | 500 | 0.1/10 | 50 |  | E-Line
ZTX795A | https://www.diodes.com/datasheet/download/ZTX795A.pdf | ZTX795A | PNP, 140V, 0.5A, E-Line | Standard |  | High Voltage Transistor | PNP | 140 | 0.5 | 1 | 1 | 250 | 0.2 | 100 | 0.3 | 300 | 0.2/5 | 250 | 0.5/50 | 100 |  | E-Line
ZTX796A | https://www.diodes.com/datasheet/download/ZTX796A.pdf | ZTX796A | PNP, 200V, 0.5A, E-Line | Standard |  | High Voltage Transistor | PNP | 200 | 0.5 | 1 | 1 | 300 | 0.1 | 100 | 0.4 | 300 | 0.1/5 | 300 | 0.2/20 | 100 |  | E-Line
ZTX855 | https://www.diodes.com/datasheet/download/ZTX855.pdf | ZTX855 | NPN, 150V, 4A, E-Line | Standard |  | High Voltage Transistor | NPN | 150 | 4 | 10 | 1.2 | 100 | 1 | 35 | 4 | 60 | 0.5/5 | 100 | 1/100 | 90 |  | E-Line
ZTX857 | https://www.diodes.com/datasheet/download/ZTX857.pdf | ZTX857 | NPN, 300V, 3A, E-Line | Standard |  | High Voltage Transistor | NPN | 300 | 3 | 5 | 1.2 | 100 | 0.5 | 15 | 2 | 100 | 0.5/50 | 140 | 1/100 | 80 |  | E-Line
ZTX955 | https://www.diodes.com/datasheet/download/ZTX955.pdf | ZTX955 | PNP, 140V, 3A, E-Line | Standard |  | High Voltage Transistor | PNP | 140 | 3 | 10 | 1.2 | 100 | 1 | 75 | 3 | 60 | 0.1/5 | 120 | 1/100 | 110 |  | E-Line
ZTX956 | https://www.diodes.com/datasheet/download/ZTX956.pdf | ZTX956 | PNP, 200V, 2A, E-Line | Standard |  | High Voltage Transistor | PNP | 200 | 2 | 5 | 1.2 | 100 | 1 | 50 | 2 | 50 | 0.1/10 | 150 | 1/100 | 110 |  | E-Line
ZTX957 | https://www.diodes.com/datasheet/download/ZTX957.pdf | ZTX957 | PNP, 300V, 1A, E-Line | Standard |  | High Voltage Transistor | PNP | 300 | 1 | 2 | 1.2 | 100 | 0.5 | 90 | 1 | 100 | 0.1/10 | 150 | 0.5/100 | 85 |  | E-Line
ZTX958 | https://www.diodes.com/datasheet/download/ZTX958.pdf | ZTX958 | PNP, 400V, 0.5A, E-Line | Standard |  | High Voltage Transistor | PNP | 400 | 0.5 | 1.5 | 1.2 | 100 | 0.5 | 10 | 1 | 200 | 0.1/10 | 400 | 0.5/100 | 85 |  | E-Line
ZX5T955G | https://www.diodes.com/datasheet/download/ZX5T955G.pdf | ZX5T955G | PNP, 140V, 4A, SOT223 | Standard |  | High Voltage Transistor | PNP | 140 | 4 | 10 | 3 | 100 | 0.01 | 45 | 3 | 60 | 0.1/5 | 120 | 1/100 | 120 |  | SOT223
ZX5T955Z | https://www.diodes.com/datasheet/download/ZX5T955Z.pdf | ZX5T955Z | PNP, 140V, 3A, SOT89 | Standard |  | High Voltage Transistor | PNP | 140 | 3 | 10 | 2.1 | 100 | 0.01 | 45 | 3 | 60 | 0.1/5 | 115 | 1/100 | 120 |  | SOT89
ZXTN04120HFF | https://www.diodes.com/datasheet/download/ZXTN04120HFF.pdf | ZXTN04120HFF | NPN, 120V, 1A, SOT23F | Standard |  | Darlington Transistor | NPN | 120 | 1 | 4 | 1.5 | 3000 | 0.5 | 1000 | 2 | 1500 | 1/1 | 1500 | 2/5 | 120 |  | SOT23F
ZXTN04120HK | https://www.diodes.com/datasheet/download/ZXTN04120HK.pdf | ZXTN04120HK | NPN, 120V, 1.5A, TO252 | Standard |  | Darlington Transistor | NPN | 120 | 1.5 | 4 | 3.9 | 5000 | 0.5 | 2000 | 1 | 1000 | 0.25/0.25 | 1500 | 1/1 | 150 |  | TO252 (DPAK)
ZXTN04120HP5 | https://www.diodes.com/datasheet/download/ZXTN04120HP5.pdf | ZXTN04120HP5 | NPN, 120V, 1.5A, PowerDI5 | Standard |  | Darlington Transistor | NPN | 120 | 1.5 | 4 | 3.2 | 5000 | 0.5 | 2000 | 1 | 1000 | 0.25/0.25 | 1500 | 1/1 | 150 |  | PowerDI5
ZXTN08400BFF | https://www.diodes.com/datasheet/download/ZXTN08400BFF.pdf | ZXTN08400BFF | NPN, 400V, 0.5A, SOT23F | Standard |  | High Voltage Transistor | NPN | 400 | 0.5 | 1 | 1.5 | 100 | 0.05 | 10 | 0.5 | 70 | 0.05/5 | 170 | 0.3/30 | 40 |  | SOT23F
ZXTN08400BNS | https://www.diodes.com/datasheet/download/ZXTN08400BNS.pdf | ZXTN08400BNS | Dual NPN, 400V, 0.5A, PowerDI3333-8 | Standard |  | High Voltage Transistor | NPN + NPN | 400 | 0.5 | 1 | 1.8 | 100 | 0.05 | 10 | 0.5 | 70 | 0.05/5 | 170 | 0.3/30 | 40 |  | PowerDI3333-8 (Type UXB), PowerDI3333-8
ZXTN10150DZ | https://www.diodes.com/datasheet/download/ZXTN10150DZ.pdf | ZXTN10150DZ | NPN, 150V, 1A, SOT89 | Standard |  | High Voltage Transistor | NPN | 150 | 1 | 3 | 1.5 | 200 | 0.03 | 100 | 0.15 |  |  |  |  | 135 |  | SOT89
ZXTN4004K | https://www.diodes.com/datasheet/download/ZXTN4004K.pdf | ZXTN4004K | NPN, 150V, 1A, TO252 | Standard |  | High Voltage Transistor | NPN | 150 | 1 | 3 | 3.4 | 60 | 0.085 | 100 | 0.15 | 250 | 0.1/5 |  |  |  |  | TO252 (DPAK)
ZXTN4004KQ | https://www.diodes.com/datasheet/download/ZXTN4004K.pdf | ZXTN4004KQ | NPN, 150V, 1A, TO252 | Automotive |  | High Voltage Transistor | NPN | 150 | 1 | 3 | 3.4 | 60 | 0.085 | 100 | 0.15 | 250 | 0.1/5 |  |  |  |  | TO252 (DPAK)
ZXTN4004Z | https://www.diodes.com/datasheet/download/ZXTN4004Z.pdf | ZXTN4004Z | NPN, 150V, 1A, SOT89 | Standard |  | High Voltage Transistor | NPN | 150 | 1 | 3 | 1.5 | 60 | 0.085 | 100 | 0.15 | 250 | 0.1/5 |  |  |  |  | SOT89
ZXTN4004ZQ | https://www.diodes.com/datasheet/download/ZXTN4004Z.pdf | ZXTN4004ZQ | NPN, 150V, 1A, SOT89 | Automotive |  | High Voltage Transistor | NPN | 150 | 1 | 3 | 1.5 | 60 | 0.085 | 100 | 0.15 | 250 | 0.1/5 |  |  |  |  | SOT89
ZXTN4006Z | https://www.diodes.com/datasheet/download/ZXTN4006Z.pdf | ZXTN4006Z | NPN, 200V, 1A, SOT89 | Standard |  | High Voltage Transistor | NPN | 200 | 1 | 3 | 1.5 | 60 | 0.085 | 100 | 0.15 | [6 empty] | SOT89
ZXTP01500BG | https://www.diodes.com/datasheet/download/ZXTP01500BG.pdf | ZXTP01500BG | PNP, 500V, 0.15A, SOT223 | Standard |  | High Voltage Transistor | PNP | 500 | 0.15 | 0.5 | 2 | 100 | 0.001 | 80 | 0.05 | 200 | 0.02/2 | 500 | 0.05/10 | 60 |  | SOT223
ZXTP01500BGQ | https://www.diodes.com/datasheet/download/ZXTP01500BGQ.pdf | ZXTP01500BGQ | PNP, 500V, 0.15A, SOT223 | Automotive |  | High Voltage Transistor | PNP | 500 | 0.15 | 0.5 | 2 | 100 | 0.001 | 80 | 0.05 | 200 | 0.02/2 | 500 | 0.05/10 | 60 |  | SOT223
ZXTP03200BG | https://www.diodes.com/datasheet/download/ZXTP03200BG.pdf | ZXTP03200BG | PNP, 200V, 2A, SOT223 | Standard |  | High Voltage Transistor | PNP | 200 | 2 | 5 | 3 | 100 | 0.01 | 100 | 1 | 50 | 0.1/10 | 155 | 0.5/25 | 105 |  | SOT223
ZXTP03200BZ | https://www.diodes.com/datasheet/download/ZXTP03200BZ.pdf | ZXTP03200BZ | PNP, 200V, 2A, SOT89 | Standard |  | High Voltage Transistor | PNP | 200 | 2 | 5 | 2.4 | 100 | 0.01 | 100 | 1 | 50 | 0.1/10 | 155 | 0.5/25 | 105 |  | SOT89
ZXTP05120HFF | https://www.diodes.com/datasheet/download/ZXTP05120HFF.pdf | ZXTP05120HFF | PNP, 120V, 1A, SOT23F | Standard |  | Darlington Transistor | PNP | 120 | 1 | 4 | 1.5 | 3000 | 0.5 | 2000 | 2 | 1100 | 1/1 | 2000 | 2/2 | 150 |  | SOT23F
ZXTP08400BFF | https://www.diodes.com/datasheet/download/ZXTP08400BFF.pdf | ZXTP08400BFF | PNP, 400V, 0.2A, SOT23F | Standard |  | High Voltage Transistor | PNP | 400 | 0.2 | 1 | 1.5 | 100 | 0.05 | 100 | 0.2 | 125 | 0.05/5 | 190 | 0.2/40 | 70 |  | SOT23F
ZXTP2014G | https://www.diodes.com/datasheet/download/ZXTP2014G.pdf | ZXTP2014G | PNP, 140V, 4A, SOT223 | Standard |  | High Voltage Transistor | PNP | 140 | 4 | 10 | 3 | 100 | 0.01 | 45 | 3 | 60 | 0.1/5 | 120 | 1/100 | 120 |  | SOT223
ZXTP2014Z | https://www.diodes.com/datasheet/download/ZXTP2014Z.pdf | ZXTP2014Z | PNP, 140V, 3A, SOT89 | Standard |  | High Voltage Transistor | PNP | 140 | 3 | 10 | 2.1 | 100 | 0.01 | 45 | 3 | 60 | 0.1/5 | 115 | 1/100 | 120 |  | SOT89
ZXTP2014ZQ | https://www.diodes.com/datasheet/download/ZXTP2014ZQ.pdf | ZXTP2014ZQ | PNP, 140V, 3A, SOT89 | Automotive |  | High Voltage Transistor | PNP | 140 | 3 | 10 | 2.1 | 100 | 0.01 | 45 | 3 | 60 | 0.1/5 | 115 | 1/100 | 120 |  | SOT89
ZXTP23140BFH | https://www.diodes.com/datasheet/download/ZXTP23140BFH.pdf | ZXTP23140BFH | PNP, 140V, 2.5A, SOT23 | Standard |  | High Voltage Transistor | PNP | 140 | 2.5 | 5 | 1.25 | 100 | 1 | 40 | 2.5 | 55 | 0.1/5 | 95 | 1/100 | 130 |  | SOT23
ZXTP25140BFH | https://www.diodes.com/datasheet/download/ZXTP25140BFH.pdf | ZXTP25140BFH | PNP, 140V, 1A, SOT23 | Standard |  | High Voltage Transistor | PNP | 140 | 1 | 3 | 1.25 | 100 | 0.01 | 100 | 0.1 | 135 | 0.1/2 | 230 | 0.5/25 | 75 |  | SOT23
ZXTP25140BFHQ | https://www.diodes.com/datasheet/download/ZXTP25140BFHQ.pdf | ZXTP25140BFHQ | PNP, 140V, 1A, SOT23 | Automotive |  | High Voltage Transistor | PNP | 140 | 1 | 3 | 1.25 | 100 | 0.01 | 100 | 0.1 | 135 | 0.1/2 | 230 | 0.5/25 | 75 |  | SOT23