## Worksheet
Part Number | Datasheet or Product Brief | Description | Category | Compliance(Only Automotive supports PPAP) | Polarity | VCEO, VCES (V) | IC (A) | ICM (A) | PD (W) | hFE (Min) | hFE (@ IC) (A) | hFE(Min 2) | hFE (@ IC2) (A) | VCE(sat) Max (mV) | VCE(SAT) (@ IC/IB) (A/mA) | VCE(sat) (Max.2) (mV) | VCE(sat) (@ IC/IB2) (A/mA) | fT (MHz) | RCE(sat) (mΩ) | Spice Model | Packages
2DA1201Y | 2DA1201Y Datasheet | PNP, 120V, 0.8A, SOT89 | Medium Power Transistor | Standard | PNP | 120 | 0.8 | 3 | 1.5 | 120 | 0.1 |  |  | 1000 | 0.5/50 |  |  | 160 |  |  | SOT89
2DA1201YQ | 2DA1201Y Datasheet | PNP, 120V, 0.8A, SOT89 | Medium Power Transistor | Automotive | PNP | 120 | 0.8 | 3 | 1.5 | 120 | 0.1 |  |  | 1000 | 0.5/50 |  |  | 160 |  |  | SOT89
2DA1971 | 2DA1971 Datasheet | PNP, 400V, 0.5A, SOT89 | High Voltage Transistor | Standard | PNP | 400 | 0.5 | 1 | 1.5 | 140 | 0.02 | 140 | 0.1 | 250 | 0.1/10 | 400 | 0.2/40 | 75 |  |  | SOT89
2DA1971Q | 2DA1971Q Datasheet | PNP, 400V, 0.5A, SOT89 | High Voltage Transistor | Automotive | PNP | 400 | 0.5 | 1 | 1.5 | 140 | 0.02 | 140 | 0.1 | 250 | 0.1/10 | 400 | 0.2/40 | 75 |  |  | SOT89
BCX41 | BCX41 Datasheet | NPN, 125V, 0.8A, SOT23 | Medium Power Transistor | Standard | NPN | 125 | 0.8 | 1 | 0.35 | 63 | 0.1 | 40 | 0.2 | 900 | 0.3/30 |  |  | 100 |  |  | SOT23
BCX41Q | BCX41 Datasheet | NPN, 125V, 0.8A, SOT23 | Medium Power Transistor | Automotive | NPN | 125 | 0.8 | 1 | 0.35 | 63 | 0.1 | 40 | 0.2 | 900 | 0.3/30 |  |  | 100 |  |  | SOT23
BST39 | BST39 Datasheet | NPN, 350V, 0.5A, SOT89 | High Voltage Transistor | Standard | NPN | 350 | 0.5 | 1 | 1 | 40 | 0.02 |  |  | 500 | 0.05/4 |  |  | 70 |  |  | SOT89
DMMT5401 | DMMT5401 Datasheet | Dual PNP, 150V, 0.2A, SOT26 | High Voltage Transistor (Matched hFE, VCE(sat) & VBE(sat)) | Standard | PNP + PNP | 150 | 0.2 |  | 0.3 | 60 | 0.01 | 50 | 0.05 | 200 | 0.01/1 | 500 | 0.05/5 | 100 |  |  | SOT26
DMMT5551 | DMMT5551 Datasheet | Dual NPN, 160V, 0.2A, SOT26 | High Voltage Transistor (Matched hFE, VCE(sat) & VBE(sat)) | Standard | NPN + NPN | 160 | 0.2 |  | 0.3 | 80 | 0.01 | 30 | 0.05 | 150 | 0.01/1 | 200 | 0.05/5 | 100 |  |  | SOT26
DMMT5551S | DMMT5551S Datasheet | Dual NPN, 160V, 0.2A, SOT26 | High Voltage Transistor (Matched hFE, VCE(sat) & VBE(sat)) | Standard | NPN + NPN | 160 | 0.2 |  | 0.3 | 80 | 0.01 | 30 | 0.05 | 150 | 0.01/1 | 200 | 0.05/5 | 100 |  |  | SOT26
DN350T05 | DN350T05 Datasheet | NPN, 350V, 0.5A, SOT23 | High Voltage Transistor | Standard | NPN | 350 | 0.5 |  | 0.3 | 30 | 0.01 | 15 | 0.1 | 350 | 0.02/2 | 500 | 0.03/3 | 50 |  |  | SOT23
DP350T05 | DP350T05 Datasheet | PNP, 350V, 0.5A, SOT23 | High Voltage Transistor | Standard | PNP | 350 | 0.5 |  | 0.3 | 30 | 0.01 | 15 | 0.1 | 350 | 0.02/2 | 500 | 0.03/3 | 50 |  |  | SOT23
DXT13003DG | DXT13003DG Datasheet | NPN, 700V, 1.3A, SOT223 | High Voltage Transistor | Standard | NPN | 700 | 1.3 | 3 | 3 | 20 | 0.02 | 16 | 0.5 | 300 | 0.5/100 | 400 | 1/250 | 4 |  |  | SOT223
DXT2014P5 | DXT2014P5 Datasheet | PNP, 140V, 4A, PowerDI5 | High Voltage Transistor | Standard | PNP | 140 | 4 | 10 | 3.2 | 100 | 1 | 45 | 3 | 120 | 1/100 | 360 | 3/300 | 120 |  |  | PowerDI5
DXT458P5 | DXT458P5 Datasheet | NPN, 400V, 0.3A, PowerDI5 | High Voltage Transistor | Standard | NPN | 400 | 0.3 | 1 | 2.8 | 100 | 0.001 | 15 | 0.1 | 200 | 0.02/2 | 500 | 0.05/6 | 50 |  |  | PowerDI5
DXT5401 | DXT5401 Datasheet | PNP, 150V, 0.6A, SOT89 | High Voltage Transistor | Standard | PNP | 150 | 0.6 |  | 1 | 60 | 0.01 | 50 | 0.05 | 200 | 0.01/1 | 500 | 0.05/5 | 100 |  |  | SOT89
DXT5551 | DXT5551 Datasheet | NPN, 160V, 0.10.6A, SOT89 | High Voltage Transistor | Standard | NPN | 160 | 0.6 |  | 1 | 80 | 0.01 | 30 | 0.05 | 150 | 0.01/1 | 200 | 0.05/5 | 100 |  |  | SOT89
DXT5551P5 | DXT5551P5 Datasheet | NPN, 160V, 0.6A, PowerDI5 | High Voltage Transistor | Standard | NPN | 160 | 0.6 |  | 1.2 | 80 | 0.01 | 30 | 0.05 | 150 | 0.01/1 | 200 | 0.05/5 | 130 |  |  | PowerDI5
DXT5551P5Q | DXT5551P5Q Datasheet | NPN, 160V, 0.6A, PowerDI5 | High Voltage Transistor | Automotive | NPN | 160 | 0.6 |  | 1.2 | 80 | 0.01 | 30 | 0.05 | 150 | 0.01/1 | 200 | 0.05/5 | 130 |  |  | PowerDI5
DXT696BK | DXT696BK Datasheet | NPN, 180V, 0.5A, TO252 | High Voltage Transistor | Standard | NPN | 180 | 0.5 | 1 | 3.4 | 500 | 0.1 | 150 | 0.2 | 200 | 0.1/2 | 250 | 0.2/5 | 70 |  |  | TO252 (DPAK)
DXTA42 | DXTA42 Datasheet | NPN, 300V, 0.5A, SOT89 | High Voltage Transistor | Standard | NPN | 300 | 0.5 |  | 1 | 40 | 0.01 | 40 | 0.03 | 500 | 0.02/2 |  |  | 50 |  |  | SOT89
DXTA92 | DXTA92 Datasheet | PNP, 300V, 0.5A, SOT89 | High Voltage Transistor | Standard | PNP | 300 | 0.5 |  | 1 | 40 | 0.01 | 25 | 0.03 | 500 | 0.02/2 |  |  | 50 |  |  | SOT89
DXTP03140BFG | DXTP03140BFG Datasheet | PNP, 140V, 4A, PowerDI3333-8 | High Voltage Transistor | Standard | PNP | 140 | 4 | 10 | 2.3 | 100 | 1 | 45 | 3 | 60 | 0.1/5 | 360 | 3/300 | 120 | 72 |  | PowerDI3333-8/SWP (Type UX)
DXTP03200BP5 | DXTP03200BP5 Datasheet | PNP, 200V, 2A, PowerDI5 | High Voltage Transistor | Standard | PNP | 200 | 2 | 5 | 3.2 | 100 | 1 | 20 | 2 | 155 | 0.5/25 | 275 | 2/400 | 105 |  |  | PowerDI5
DXTP03200BP5Q | DXTP03200BP5Q Datasheet | PNP, 200V, 2A, PowerDI5 | High Voltage Transistor | Automotive | PNP | 200 | 2 | 5 | 3.3 | 100 | 1 | 20 | 2 |  | 0.5/25 | 275 | 2/400 | 105 |  |  | PowerDI5
DXTP560BP5 | DXTP560BP5 Datasheet | PNP, 500V, 0.15A, PowerDI5 | High Voltage Transistor | Standard | PNP | 500 | 0.15 | 0.5 | 2.8 | 100 | 0.001 | 80 | 0.05 | 200 | 0.02/2 | 500 | 0.05/10 | 60 |  |  | PowerDI5
DZT5401 | DZT5401 Datasheet | PNP, 150V, 0.6A, SOT223 | High Voltage Transistor | Standard | PNP | 150 | 0.6 |  | 1 | 60 | 0.01 | 50 | 0.05 | 200 | 0.01/1 | 500 | 0.05/5 | 100 |  |  | SOT223
DZT5551 | DZT5551 Datasheet | NPN, 160V, 0.6A, SOT223 | High Voltage Transistor | Standard | NPN | 160 | 0.6 | 1 | 2 | 80 | 0.01 | 30 | 0.05 | 150 | 0.01/1 | 200 | 0.05/5 | 100 |  |  | SOT223
DZT5551Q | DZT5551Q Datasheet | NPN, 160V, 0.6A, SOT223 | High Voltage Transistor | Automotive | NPN | 160 | 0.6 | 1 | 2 | 80 | 0.01 | 30 | 0.05 | 150 | 0.01/1 | 200 | 0.05/5 | 100 |  |  | SOT223
DZTA42 | DZTA42 Datasheet | NPN, 300V, 0.5A, SOT223 | High Voltage Transistor | Standard | NPN | 300 | 0.5 |  | 1 | 40 | 0.01 | 40 | 0.03 | 500 | 0.02/2 |  |  | 50 |  |  | SOT223
DZTA42Q | DZTA42Q Datasheet | NPN, 300V, 0.5A, SOT223 | High Voltage Transistor | Automotive | NPN | 300 | 0.5 |  | 1 | 40 | 0.01 | 40 | 0.03 | 500 | 0.02/2 |  |  | 50 |  |  | SOT223
DZTA92 | DZTA92 Datasheet | PNP, 300V, 0.5A, SOT223 | High Voltage Transistor | Standard | PNP | 300 | 0.5 |  | 1 | 40 | 0.01 | 25 | 0.03 | 500 | 0.02/2 |  |  | 50 |  |  | SOT223
FCX458 | FCX458 Datasheet | NPN, 400V, 0.225A, SOT89 | High Voltage Transistor | Standard | NPN | 400 | 0.225 | 0.5 | 1 | 100 | 0.001 | 15 | 0.1 | 200 | 0.02/2 | 500 | 0.05/6 | 50 |  |  | SOT89
FCX495 | FCX495 Datasheet | NPN, 150V, 1A, SOT89 | High Voltage Transistor | Standard | NPN | 150 | 1 | 2 | 1 | 100 | 0.25 | 50 | 0.5 | 200 | 0.25/25 | 300 | 0.5/50 | 100 |  |  | SOT89
FCX495Q | FCX495Q Datasheet | NPN, 150V, 1A, SOT89 | High Voltage Transistor | Automotive | NPN | 150 | 1 | 2 | 1 | 100 | 0.25 | 50 | 0.5 | 200 | 0.25/25 | 300 | 0.5/50 | 100 |  |  | SOT89
FCX555 | FCX555 Datasheet | PNP, 150V, 0.7A, SOT89 | High Voltage Transistor | Standard | PNP | 150 | 0.7 | 2 | 1 | 100 | 0.01 | 100 | 0.1 | 300 | 0.1/10 | 400 | 0.25/25 | 100 |  |  | SOT89
FCX558 | FCX558 Datasheet | PNP, 400V, 0.2A, SOT89 | High Voltage Transistor | Standard | PNP | 400 | 0.2 | 0.5 | 1 | 100 | 0.05 | 15 | 0.1 | 200 | 0.02/2 | 500 | 0.05/6 | 50 |  |  | SOT89
FCX558Q | FCX558Q Datasheet | PNP, 400V, 0.2A, SOT89 | High Voltage Transistor | Automotive | PNP | 400 | 0.2 | 0.5 | 1 | 100 | 0.05 | 15 | 0.1 | 200 | 0.02/2 | 500 | 0.05/6 | 50 |  |  | SOT89
FCX596 | FCX596 Datasheet | PNP, 200V, 0.3A, SOT89 | High Voltage Transistor | Standard | PNP | 200 | 0.3 | 1 | 1 | 100 | 0.1 | 85 | 0.25 | 200 | 0.1/10 | 350 | 0.25/25 | 150 |  |  | SOT89
FCX605 | FCX605 Datasheet | NPN, 120V, 1A, SOT89 | Darlington Transistor | Standard | NPN | 120 | 1 | 4 | 1 | 5000 | 0.5 | 2000 | 1 | 1000 | 0.25/0.25 | 1500 | 1/1 | 150 |  |  | SOT89
FCX658A | FCX658A Datasheet | NPN, 400V, 0.5A, SOT89 | High Voltage Transistor | Standard | NPN | 400 | 0.5 | 1 | 1 | 100 | 0.01 | 35 | 0.2 | 125 | 0.05/5 | 200 | 0.1/10 | 50 |  |  | SOT89
FCX705 | FCX705 Datasheet | PNP, 120V, 1A, SOT89 | Darlington Transistor | Standard | PNP | 120 | 1 | 4 | 1 | 3000 | 0.1 | 2000 | 2 | 1300 | 1/1 | 2500 | 2/2 | 160 |  |  | SOT89
FMMT455 | FMMT455 Datasheet | NPN, 140V, 1A, SOT23 | High Voltage Transistor | Standard | NPN | 140 | 1 | 2 | 0.5 | 100 | 0.15 |  |  | 700 | 0.15/15 |  |  | 100 |  |  | SOT23
FMMT458 | FMMT458 Datasheet | NPN, 400V, 0.225A, SOT23 | High Voltage Transistor | Standard | NPN | 400 | 0.225 | 1 | 0.5 | 100 | 0.001 | 15 | 0.1 | 200 | 0.02/2 | 500 | 0.05/6 | 50 |  |  | SOT23
FMMT458Q | FMMT458Q Datasheet | 400V NPN High-Voltage Transistor in SOT23 | High Voltage Transistor | Automotive | NPN | 400 | 0.225 | 1 | 0.5 | 100 | 0.001 | 15 | 0.1 | 200 | 0.02/2 | 500 | 0.05/6 | 50 |  |  | SOT23
FMMT459 | FMMT459 Datasheet | NPN, 450V, 0.15A, SOT23 | High Voltage Transistor | Standard | NPN | 450 | 0.15 | 0.5 | 0.625 | 50 | 0.03 |  |  | 75 | 0.02/2 | 90 | 0.05/6 | 50 |  |  | SOT23
FMMT459Q | FMMT459Q Datasheet | NPN, 450V, 0.15A, SOT23 | High Voltage Transistor | Automotive | NPN | 450 | 0.15 | 0.5 | 0.625 | 50 | 0.03 |  |  | 75 | 0.02/2 | 90 | 0.05/6 | 50 |  |  | SOT23
FMMT494 | FMMT494 Datasheet | NPN, 120V, 1A, SOT23 | Medium Power Transistor | Standard | NPN | 120 | 1 | 2 | 0.5 | 100 | 0.25 | 60 | 0.5 | 200 | 0.25/25 | 300 | 0.5/50 | 100 |  |  | SOT23
FMMT494Q | FMMT494Q Datasheet | NPN, 120V, 1A, SOT23 | Medium Power Transistor | Automotive | NPN | 120 | 1 | 2 | 0.5 | 100 | 0.25 | 60 | 0.5 | 200 | 0.25/25 | 300 | 0.5/50 | 100 |  |  | SOT23
FMMT495 | FMMT495 Datasheet | NPN, 150V, 1A, SOT23 | High Voltage Transistor | Standard | NPN | 150 | 1 | 2 | 0.5 | 100 | 0.25 | 50 | 0.5 | 200 | 0.25/25 | 300 | 0.5/50 | 100 |  |  | SOT23
FMMT495Q | FMMT495 Datasheet | NPN, 150V, 1A, SOT23 | High Voltage Transistor | Automotive | NPN | 150 | 1 | 2 | 0.5 | 100 | 0.25 | 50 | 0.5 | 200 | 0.25/25 | 300 | 0.5/50 | 100 |  |  | SOT23
FMMT497 | FMMT497 Datasheet | NPN, 300V, 0.5A, SOT23 | High Voltage Transistor | Standard | NPN | 300 | 0.5 | 1 | 0.5 | 80 | 0.1 | 20 | 0.25 | 200 | 0.1/10 | 300 | 0.25/25 | 75 |  |  | SOT23
FMMT555 | FMMT555 Datasheet | PNP, 150V, 1A, SOT23 | High Voltage Transistor | Standard | PNP | 150 | 1 | 2 | 0.5 | 50 | 0.01 | 50 | 0.3 | 300 | 0.1/10 |  |  | 100 |  |  | SOT23
FMMT555Q | FMMT555Q Datasheet | PNP, 150V, 1A, SOT23 | High Voltage Transistor | Automotive | PNP | 150 | 1 | 2 | 0.5 | 50 | 0.01 | 50 | 0.3 | 300 | 0.1/10 |  |  | 100 |  |  | SOT23
FMMT558 | FMMT558 Datasheet | PNP, 400V, 0.15A, SOT23 | High Voltage Transistor | Standard | PNP | 400 | 0.15 | 0.5 | 0.5 | 100 | 0.05 | 15 | 0.1 | 200 | 0.02/2 | 500 | 0.05/6 | 50 |  |  | SOT23
FMMT558Q | FMMT558Q Datasheet | 400V PNP High-Voltage Transistor in SOT23 | High Voltage Transistor | Automotive | PNP | 400 | 0.15 | 0.5 | 0.5 | 100 | 0.05 | 15 | 0.1 | 200 | 0.02/2 | 500 | 0.05/6 | 50 |  |  | SOT23
FMMT560 | FMMT560 Datasheet | PNP, 500V, 0.15A, SOT23 | High Voltage Transistor | Standard | PNP | 500 | 0.15 | 0.5 | 0.5 | 100 | 0.001 | 80 | 0.05 | 200 | 0.02/2 | 500 | 0.05/10 | 60 |  |  | SOT23
FMMT560Q | FMMT560Q Datasheet | PNP, 500V, 0.15A, SOT23 | High Voltage Transistor | Automotive | PNP | 500 | 0.15 | 0.5 | 0.5 | 100 | 0.001 | 80 | 0.05 | 200 | 0.02/2 | 500 | 0.05/10 | 60 |  |  | SOT23
FMMT596 | FMMT596 Datasheet | PNP, 200V, 0.3A, SOT23 | High Voltage Transistor | Standard | PNP | 200 | 0.3 | 1 | 0.5 | 100 | 0.1 | 85 | 0.25 | 200 | 0.1/10 | 350 | 0.25/25 | 150 |  |  | SOT23
FMMT597 | FMMT597 Datasheet | PNP, 300V, 0.2A, SOT23 | High Voltage Transistor | Standard | PNP | 300 | 0.2 | 1 | 0.5 | 100 | 0.05 | 100 | 0.1 | 250 | 0.05/5 | 250 | 0.1/20 | 75 |  |  | SOT23
FMMT624 | FMMT624 Datasheet | NPN, 125V, 1A, SOT23 | Low Saturation Transistor | Standard | NPN | 125 | 1 | 3 | 0.625 | 300 | 0.2 | 100 | 1 | 50 | 0.1/10 | 250 | 1/50 | 155 | 160 |  | SOT23
FMMT625 | FMMT625 Datasheet | NPN, 150V, 1A, SOT23 | High Voltage Transistor | Standard | NPN | 150 | 1 | 3 | 0.625 | 300 | 0.2 | 30 | 1 | 50 | 0.1/10 | 300 | 1/50 | 135 |  |  | SOT23
FMMT625Q | FMMT625 Datasheet | NPN, 150V, 1A, SOT23 | High Voltage Transistor | Automotive | NPN | 150 | 1 | 3 | 0.625 | 300 | 0.2 | 30 | 1 | 50 | 0.1/10 | 300 | 1/50 | 135 |  |  | SOT23
FMMT6517 | FMMT6517 Datasheet | NPN, 350V, 0.5A, SOT23 | High Voltage Transistor | Standard | NPN | 350 | 0.5 |  | 0.33 | 30 | 0.01 | 15 | 0.1 | 300 | .01/1 | 500 | .03/3 | 50 |  |  | SOT23
FMMT6520 | FMMT6520 Datasheet | PNP, 350V, 0.5A, SOT23 | High Voltage Transistor | Standard | PNP | 350 | 0.5 |  | 0.33 | 30 | 0.01 | 15 | 0.1 | 300 | .01/1 | 500 | .03/3 | 50 |  |  | SOT23
FMMTA42 | FMMTA42 Datasheet | NPN, 300V, 0.2A, SOT23 | High Voltage Transistor | Standard | NPN | 300 | 0.2 |  | 0.35 | 40 | 0.01 | 40 | 0.03 | 500 | 0.02/2 |  |  | 50 |  |  | SOT23
FMMTA42Q | FMMTA42Q Datasheet | 300V NPN High Voltage Transistor in SOT23 | High Voltage Transistor | Automotive | NPN | 300 | 0.2 |  | 0.35 | 40 | 0.01 | 40 | 0.03 | 500 | 0.02/2 |  |  | 50 |  |  | SOT23
FMMTA92 | FMMTA92 Datasheet | PNP, 300V, 0.2A, SOT23 | High Voltage Transistor | Standard | PNP | 300 | 0.2 |  | 0.35 | 40 | 0.01 | 25 | 0.03 | 500 | 0.02/2 |  |  | 50 |  |  | SOT23
FMMTA92Q | FMMTA92Q Datasheet | PNP, 300V, 0.2A, SOT23 | High Voltage Transistor | Automotive | PNP | 300 | 0.2 |  | 0.35 | 40 | 0.01 | 25 | 0.03 | 500 | 0.02/2 |  |  | 50 |  |  | SOT23
FZT458 | FZT458 Datasheet | NPN, 400V, 0.3A, SOT223 | High Voltage Transistor | Standard | NPN | 400 | 0.3 | 1 | 2 | 100 | 0.001 | 15 | 0.1 | 200 | 0.02/2 | 500 | 0.05/6 | 50 |  |  | SOT223
FZT458Q | FZT458 Datasheet | NPN, 400V, 0.3A, SOT223 | High Voltage Transistor | Automotive | NPN | 400 | 0.3 | 1 | 2 | 100 | 0.001 | 15 | 0.1 | 200 | 0.02/2 | 500 | 0.05/6 | 50 |  |  | SOT223
FZT558 | FZT558 Datasheet | PNP, 400V, 0.2A, SOT223 | High Voltage Transistor | Standard | PNP | 400 | 0.2 |  | 2 | 100 | 0.05 | 15 | 0.1 | 200 | 0.02/2 | 500 | 0.05/6 | 50 |  |  | SOT223 (Type DN)
FZT560 | FZT560 Datasheet | PNP, 500V, 0.15A, SOT223 | High Voltage Transistor | Standard | PNP | 500 | 0.15 | 0.5 | 2 | 100 | 0.001 | 80 | 0.05 | 200 | 0.02/2 | 500 | 0.05/10 | 60 |  |  | SOT223 (Type DN)
FZT600 | FZT600 Datasheet | NPN, 140V, 2A, SOT223 | Darlington Transistor | Standard | NPN | 140 | 2 | 4 | 2 | 2000 | 0.5 | 1000 | 1 | 1100 | 0.5/5 | 1200 | 1/10 | 250 |  |  | SOT223
FZT600B | FZT600B Datasheet | NPN, 140V, 2A, SOT223 | Darlington Transistor | Standard | NPN | 140 | 2 | 4 | 2 | 10000 | 0.5 | 5000 | 1 | 1100 | 0.5/5 | 1200 | 1/10 | 250 |  |  | SOT223
FZT605 | FZT605 Datasheet | NPN, 120V, 1.5A, SOT223 | Darlington Transistor | Standard | NPN | 120 | 1.5 | 4 | 2 | 5000 | 0.5 | 2000 | 1 | 1000 | 0.25/0.25 | 1500 | 1/1 | 150 |  |  | SOT223 (Type DN)
FZT655 | FZT655 Datasheet | NPN, 150V, 1A, SOT223 | High Voltage Transistor | Standard | NPN | 150 | 1 | 2 | 2 | 50 | 0.5 | 20 | 1 | 500 | 0.5/50 | 500 | 1/200 | 30 |  |  | SOT223
FZT657 | FZT657 Datasheet | NPN, 300V, 0.5A, SOT223 | High Voltage Transistor | Standard | NPN | 300 | 0.5 | 1 | 2 | 40 | 0.01 | 50 | 0.1 | 500 | 0.1/10 | N/A | N/A | 30 |  |  | SOT223
FZT657Q | FZT657 Datasheet | NPN, 300V, 0.5A, SOT223 | High Voltage Transistor | Automotive | NPN | 300 | 0.5 | 1 | 2 | 40 | 0.01 | 50 | 0.1 | 500 | 0.1/10 | N/A | N/A | 30 |  |  | SOT223
FZT658 | FZT658 Datasheet | NPN, 400V, 0.5A, SOT223 | High Voltage Transistor | Standard | NPN | 400 | 0.5 | 1 | 2 | 50 | 0.1 | 40 | 0.2 | 250 | 0.05/5 | 500 | 0.1/10 | 50 |  |  | SOT223 (Type DN)
FZT694B | FZT694B Datasheet | NPN, 120V, 1A, SOT223 | Medium Power Transistor | Standard | NPN | 120 | 1 | 2 | 2 | 500 | 0.1 | 150 | 0.4 | 250 | 0.1/0.5 | 500 | 0.4/5 | 130 |  |  | SOT223 (Type DN)
FZT696B | FZT696B Datasheet | NPN, 180V, 0.5A, SOT223 | High Voltage Transistor | Standard | NPN | 180 | 0.5 | 1 | 2 | 500 | 0.1 | 150 | 0.2 | 200 | 0.05/0.5 | 250 | 0.2/5 | 130 |  |  | SOT223
FZT705 | FZT705 Datasheet | PNP, 120V, 2A, SOT223 | Darlington Transistor | Standard | PNP | 120 | 2 | 4 | 2 | 3000 | 0.1 | 2000 | 2 | 1300 | 1/1 | 2500 | 2/2 | 160 |  |  | SOT223
FZT705Q | FZT705Q Datasheet | PNP, 120V, 2A, SOT223 | Darlington Transistor | Automotive | PNP | 120 | 2 | 4 | 2 | 3000 | 0.1 | 2000 | 2 | 1300 | 1/1 | 2500 | 2/2 | 160 |  |  | SOT223
FZT755 | FZT755 Datasheet | PNP, 150V, 1A, SOT223 | High Voltage Transistor | Standard | PNP | 150 | 1 | 2 | 2 | 50 | 0.5 | 20 | 1 | 500 | 0.5/50 | 500 | 1/200 | 30 |  |  | SOT223 (Type DN)
FZT757 | FZT757 Datasheet | PNP, 300V, 0.5A, SOT223 | High Voltage Transistor | Standard | PNP | 300 | 0.5 | 1 | 2 | 40 | 0.01 | 50 | 0.1 | 500 | 0.1/10 | N/A | N/A | 30 |  |  | SOT223
FZT758 | FZT758 Datasheet | PNP, 400V, 0.5A, SOT223 | High Voltage Transistor | Standard | PNP | 400 | 0.5 | 1 | 2 | 50 | 0.1 | 40 | 0.2 | 250 | 0.05/5 | 500 | 0.1/10 | 50 |  |  | SOT223 (Type DN)
FZT795A | FZT795A Datasheet | PNP, 140V, 0.5A, SOT223 | High Voltage Transistor | Standard | PNP | 140 | 0.5 | 1 | 2 | 300 | 0.01 | 100 | 0.3 | 300 | 0.1/1 | 300 | 0.2/5 | 100 |  |  | SOT223
FZT795AQ | FZT795A Datasheet | PNP, 140V, 0.5A, SOT223 | High Voltage Transistor | Automotive | PNP | 140 | 0.5 | 1 | 2 | 300 | 0.01 | 100 | 0.3 | 300 | 0.1/1 | 300 | 0.2/5 | 100 |  |  | SOT223
FZT796A | FZT796A Datasheet | PNP, 200V, 0.5A, SOT223 | High Voltage Transistor | Standard | PNP | 200 | 0.5 | 1 | 2 | 300 | 0.01 | 100 | 0.4 | 200 | 0.05/2 | 300 | 0.2/20 | 100 |  |  | SOT223
FZT855 | FZT855 Datasheet | NPN, 150V, 5A, SOT223 | High Voltage Transistor | Standard | NPN | 150 | 5 | 10 | 3 | 100 | 0.01 | 15 | 5 | 65 | 0.5/50 | 110 | 1/100 | 90 |  |  | SOT223 (Type DN)
FZT857 | FZT857 Datasheet | NPN, 300V, 3.5A, SOT223 | High Voltage Transistor | Standard | NPN | 300 | 3.5 | 5 | 3 | 100 | 0.01 | 15 | 2 | 100 | 0.5/100 | 230 | 2/200 | 80 |  |  | SOT223
FZT857Q | FZT857Q Datasheet | NPN, 300V, 3.5A, SOT223 | High Voltage Transistor | Automotive | NPN | 300 | 3.5 | 5 | 3 | 100 | 0.01 | 15 | 2 | 100 | 0.5/100 | 230 | 2/200 | 80 |  |  | SOT223
FZT955 | FZT955 Datasheet | PNP, 140V, 4A, SOT223 | High Voltage Transistor | Standard | PNP | 140 | 4 | 10 | 3 | 100 | 0.01 | 75 | 3 | 60 | 0.1/5 | 150 | 1/100 | 110 |  |  | SOT223
FZT956 | FZT956 Datasheet | PNP, 200V, 2A, SOT223 | High Voltage Transistor | Standard | PNP | 200 | 2 | 5 | 3 | 100 | 0.01 | 50 | 2 | 50 | 0.1/10 | 165 | 1/100 | 110 |  |  | SOT223
FZT957 | FZT957 Datasheet | PNP, 300V, 1A, SOT223 | High Voltage Transistor | Standard | PNP | 300 | 1 | 2 | 3 | 100 | 0.01 | 90 | 1 | 100 | 0.1/10 | 165 | 0.5/100 | 85 |  |  | SOT223
FZT957Q | FZT957Q Datasheet | PNP, 300V, 1A, SOT223 | High Voltage Transistor | Automotive | PNP | 300 | 1 | 2 | 3 | 100 | 0.01 | 90 | 1 | 100 | 0.1/10 | 165 | 0.5/100 | 85 |  |  | SOT223
FZT958 | FZT958 Datasheet | PNP, 400V, 0.5A, SOT223 | High Voltage Transistor | Standard | PNP | 400 | 0.5 | 1.5 | 3 | 100 | 0.01 | 100 | 0.5 | 200 | 0.1/10 | 400 | 0.5/100 | 85 |  |  | SOT223
MJD340 | MJD340 Datasheet | NPN, 300V, 0.5A, TO252 | High Voltage Transistor | Standard | NPN | 300 | 0.5 | 0.75 | 2.1 | 30 | 0.05 |  |  | 500 | 0.1/10 |  |  | 10 |  |  | TO252 (DPAK)
MJD350 | MJD350 Datasheet | PNP, 300V, 0.5A, TO252 | High Voltage Transistor | Standard | PNP | 300 | 0.5 | 0.75 | 2.1 | 30 | 0.05 |  |  | 500 | 0.1/10 |  |  | 10 |  |  | TO252 (DPAK)
MMBT5401 | MMBT5401 Datasheet | PNP, 150V, 0.6A, SOT23 | High Voltage Transistor | Standard | PNP | 150 | 0.6 |  | 0.31 | 60 | 0.01 | 50 | 0.05 | 200 | 0.01/1 | 500 | 0.05/5 | 100 |  |  | SOT23
MMBT5401Q | MMBT5401Q Datasheet | 150V PNP HIGH VOLTAGE TRANSISTOR IN SOT23 | High Voltage Transistor | Automotive | PNP | 150 | 0.6 |  | 0.31 | 60 | 0.01 | 50 | 0.05 | 200 | 0.01/1 | 500 | 0.05/5 | 100 |  |  | SOT23
MMBT5551 | MMBT5551 Datasheet | NPN, 160V, 0.6A, SOT23 | High Voltage Transistor | Standard | NPN | 160 | 0.6 |  | 0.3 | 80 | 0.01 | 30 | 0.05 | 150 | 0.01/1 | 200 | 0.05/5 | 100 |  |  | SOT23
MMBTA42 | MMBTA42 Datasheet | NPN, 300V, 0.5A, SOT23 | High Voltage Transistor | Standard | NPN | 300 | 0.5 |  | 0.3 | 40 | 0.01 | 40 | 0.03 | 500 | 0.02/2 |  |  | 50 |  |  | SOT23
MMBTA42Q | MMBTA42Q Datasheet | NPN, 300V, 0.5A, SOT23 | High Voltage Transistor | Automotive | NPN | 300 | 0.5 |  | 0.3 | 40 | 0.01 | 40 | 0.03 | 500 | 0.02/2 |  |  | 50 |  |  | SOT23
MMBTA92 | MMBTA92 Datasheet | PNP, 300V, 0.5A, SOT23 | High Voltage Transistor | Standard | PNP | 300 | 0.5 |  | 0.3 | 40 | 0.01 | 25 | 0.03 | 500 | 0.02/2 |  |  | 50 |  |  | SOT23
MMBTA92Q | MMBTA92 Datasheet | PNP, 300V, 0.5A, SOT23 | High Voltage Transistor | Automotive | PNP | 300 | 0.5 |  | 0.3 | 40 | 0.01 | 25 | 0.03 | 500 | 0.02/2 |  |  | 50 |  |  | SOT23
MMDT5401 | MMDT5401 Datasheet | Dual PNP, 150V, 0.2A, SOT363 | High Voltage Transistor | Standard | PNP + PNP | 150 | 0.2 |  | 0.2 | 60 | 0.01 | 50 | 0.05 | 200 | 0.01/1 | 500 | 0.05/5 | 100 |  |  | SOT363
MMDT5401Q | MMDT5401Q Datasheet | Dual PNP, 150V, 0.2A, SOT363 | High Voltage Transistor | Automotive | PNP + PNP | 150 | 0.2 |  | 0.2 | 60 | 0.01 | 50 | 0.05 | 200 | 0.01/1 | 500 | 0.05/5 | 100 |  |  | SOT363
MMDT5451 | MMDT5451 Datasheet | Complementary, 160V, 0.2A, SOT363 | High Voltage Transistor | Standard | NPN + PNP | 160, 150 | 0.2 |  | 0.2 | 80, 60 | 0.01 | 30, 50 | 0.05 | 150, 200 | 0.01/1 | 200, 500 | 0.05/5 | 100 |  |  | SOT363
MMDT5551 | MMDT5551 Datasheet | Dual NPN, 160V, 0.2A, SOT363 | High Voltage Transistor | Standard | NPN + NPN | 160 | 0.2 |  | 0.2 | 80 | 0.01 | 30 | 0.05 | 150 | 0.01/1 | 200 | 0.05/5 | 100 |  |  | SOT363
MMDTA42 | MMDTA42 Datasheet | Dual NPN, 300V, 0.5A, SOT26 | High Voltage Transistor | Standard | NPN + NPN | 300 | 0.5 |  | 0.3 | 40 | 0.01 | 40 | 0.03 | 500 | 0.02/2 |  |  | 50 |  |  | SOT26
MMST5401 | MMST5401 Datasheet | PNP, 150V, 0.2A, SOT323 | High Voltage Transistor | Standard | PNP | 150 | 0.2 |  | 0.2 | 60 | 0.01 | 50 | 0.05 | 200 | 0.01/1 | 500 | 0.05/5 | 100 |  |  | SOT323
MMST5401Q | MMST5401 Datasheet | PNP, 150V, 0.2A, SOT323 | High Voltage Transistor | Automotive | PNP | 150 | 0.2 |  | 0.2 | 60 | 0.01 | 50 | 0.05 | 200 | 0.01/1 | 500 | 0.05/5 | 100 |  |  | SOT323
MMST5551 | MMST5551 Datasheet | NPN, 150V, 0.2A, SOT323 | High Voltage Transistor | Standard | NPN | 150 | 0.2 |  | 0.2 | 80 | 0.01 | 30 | 0.05 | 150 | 0.01/1 | 200 | 0.05/5 | 100 |  |  | SOT323
MMST5551Q | MMST5551 Datasheet | NPN, 150V, 0.2A, SOT323 | High Voltage Transistor | Automotive | NPN | 150 | 0.2 |  | 0.2 | 80 | 0.01 | 30 | 0.05 | 150 | 0.01/1 | 200 | 0.05/5 | 100 |  |  | SOT323
MMSTA42 | MMSTA42 Datasheet | NPN, 300V, 0.2A, SOT323 | High Voltage Transistor | Standard | NPN | 300 | 0.2 |  | 0.2 | 40 | 0.01 | 40 | 0.03 | 500 | 0.02/2 |  |  | 50 |  |  | SOT323
MMSTA92 | MMSTA92 Datasheet | PNP, 300V, 0.1A, SOT323 | High Voltage Transistor | Standard | PNP | 300 | 0.1 |  | 0.2 | 40 | 0.01 | 25 | 0.03 | 500 | 0.02/2 |  |  | 50 |  |  | SOT323
SXTA42 | SXTA42 Datasheet | NPN, 300V, 0.5A, SOT89 | High Voltage Transistor | Standard | NPN | 300 | 0.5 |  | 1 | 40 | 0.01 | 40 | 0.03 | 500 | 0.02/2 |  |  | 50 |  |  | SOT89
ZDT694 | ZDT694 Datasheet | Dual NPN, 120V, 0.5A, SM-8 | Medium Power Transistor | Standard | NPN + NPN | 120 | 0.5 | 1 | 2.75 | 500 | 0.15 | 150 | 0.4 | 250 | 0.1/0.5 | 500 | 0.4/5 | 130 |  |  | SM-8
ZDT694Q | ZDT694 Datasheet | Dual NPN, 120V, 0.5A, SM-8 | Medium Power Transistor | Automotive | NPN + NPN | 120 | 0.5 | 1 | 2.75 | 500 | 0.15 | 150 | 0.4 | 250 | 0.1/0.5 | 500 | 0.4/5 | 130 |  |  | SM-8
ZDT795AQ | ZDT795AQ Datasheet | Dual PNP, 140V, 0.5A, SM-8 | High Voltage Transistor | Automotive | PNP + PNP | 140 | 0.5 | 1 | 2.75 | 300 | 0.01 | 100 | 0.3 | 300 | 0.1/1 | 250 | 0.5/50 | 100 |  |  | SM-8
ZTX455 | ZTX455 Datasheet | NPN, 140V, 1A, E-Line | High Voltage Transistor | Standard | NPN | 140 | 1 | 2 | 1 | 100 | 0.15 |  |  | 700 | 0.15/15 |  |  | 100 |  |  | E-Line
ZTX455Q | ZTX455 Datasheet | NPN, 140V, 1A, E-Line | High Voltage Transistor | Automotive | NPN | 140 | 1 | 2 | 1 | 100 | 0.15 |  |  | 700 | 0.15/15 |  |  | 100 |  |  | E-Line
ZTX457 | ZTX457 Datasheet | NPN, 300V, 0.5A, E-Line | High Voltage Transistor | Standard | NPN | 300 | 0.5 | 1 | 1 | 50 | 0.05 | 25 | 0.1 | 300 | 0.1/10 |  |  | 75 |  |  | E-Line
ZTX458 | ZTX458 Datasheet | NPN, 400V, 0.3A, E-Line | High Voltage Transistor | Standard | NPN | 400 | 0.3 | 1 | 1 | 100 | 0.001 | 15 | 0.1 | 200 | 0.02/2 | 500 | 0.05/6 | 50 |  |  | E-Line
ZTX558 | ZTX558 Datasheet | PNP, 400V, 0.2A, E-Line | High Voltage Transistor | Standard | PNP | 400 | 0.2 |  | 1 | 100 | 0.05 | 15 | 0.1 | 200 | 0.02/2 | 500 | 0.05/6 | 50 |  |  | E-Line
ZTX558Q | ZTX558 Datasheet | PNP, 400V, 0.2A, E-Line | High Voltage Transistor | Automotive | PNP | 400 | 0.2 |  | 1 | 100 | 0.05 | 15 | 0.1 | 200 | 0.02/2 | 500 | 0.05/6 | 50 |  |  | E-Line
ZTX560 | ZTX560 Datasheet | PNP, 500V, 0.15A, E-Line | High Voltage Transistor | Standard | PNP | 500 | 0.15 | 0.5 | 1 | 100 | 0.001 | 80 | 0.05 | 200 | 0.02/2 | 500 | 0.05/10 | 60 |  |  | E-Line
ZTX605 | ZTX605 Datasheet | NPN, 120V, 1A, E-Line | Darlington Transistor | Standard | NPN | 120 | 1 | 4 | 1 | 5000 | 0.5 | 2000 | 1 | 1000 | 0.25/0.25 | 1500 | 1/21 | 150 |  |  | E-Line
ZTX657 | ZTX657 Datasheet | NPN, 300V, 0.5A, E-Line | High Voltage Transistor | Standard | NPN | 300 | 0.5 | 1 | 1 | 40 | 0.01 | 50 | 0.1 | 500 | 0.1/10 |  |  | 30 |  |  | E-Line
ZTX658 | ZTX658 Datasheet | NPN, 400V, 0.5A, E-Line | High Voltage Transistor | Standard | NPN | 400 | 0.5 | 1 | 1 | 50 | 0.1 | 40 | 0.2 | 250 | 0.05/5 | 500 | 0.1/10 | 50 |  |  | E-Line
ZTX658Q | ZTX658 Datasheet | NPN, 400V, 0.5A, E-Line | High Voltage Transistor | Automotive | NPN | 400 | 0.5 | 1 | 1 | 50 | 0.1 | 40 | 0.2 | 250 | 0.05/5 | 500 | 0.1/10 | 50 |  |  | E-Line
ZTX694B | ZTX694B Datasheet | NPN, 120V, 0.5A, E-Line | Medium Power Transistor | Standard | NPN | 120 | 0.5 | 1 | 1 | 500 | 0.1 | 150 | 0.4 | 250 | 0.1/0.5 | 500 | 0.4/5 | 130 |  |  | E-Line
ZTX696B | ZTX696B Datasheet | NPN, 180V, 0.5A, E-Line | High Voltage Transistor | Standard | NPN | 180 | 0.5 | 1 | 1 | 500 | 0.1 | 150 | 0.2 | 200 | 0.1/2 | 250 | 0.2/5 | 70 |  |  | E-Line
ZTX705 | ZTX705 Datasheet | PNP, 120V, 1A, E-Line | Darlington Transistor | Standard | PNP | 120 | 1 | 4 | 1 | 3000 | 0.1 | 2000 | 2 | 1300 | 1/1 | 2500 | 2/2 | 160 |  |  | E-Line
ZTX757 | ZTX757 Datasheet | PNP, 300V, 0.5A, E-Line | High Voltage Transistor | Standard | PNP | 300 | 0.5 | 1 | 1 | 40 | 0.01 | 50 | 0.1 | 500 | 0.1/10 |  |  | 30 |  |  | E-Line
ZTX758 | ZTX758 Datasheet | PNP, 400V, 0.5A, E-Line | High Voltage Transistor | Standard | PNP | 400 | 0.5 | 1 | 1 | 50 | 0.1 | 40 | 0.2 | 250 | 0.05/5 | 500 | 0.1/10 | 50 |  |  | E-Line
ZTX795A | ZTX795A Datasheet | PNP, 140V, 0.5A, E-Line | High Voltage Transistor | Standard | PNP | 140 | 0.5 | 1 | 1 | 250 | 0.2 | 100 | 0.3 | 300 | 0.2/5 | 250 | 0.5/50 | 100 |  |  | E-Line
ZTX796A | ZTX796A Datasheet | PNP, 200V, 0.5A, E-Line | High Voltage Transistor | Standard | PNP | 200 | 0.5 | 1 | 1 | 300 | 0.1 | 100 | 0.4 | 300 | 0.1/5 | 300 | 0.2/20 | 100 |  |  | E-Line
ZTX855 | ZTX855 Datasheet | NPN, 150V, 4A, E-Line | High Voltage Transistor | Standard | NPN | 150 | 4 | 10 | 1.2 | 100 | 1 | 35 | 4 | 60 | 0.5/5 | 100 | 1/100 | 90 |  |  | E-Line
ZTX857 | ZTX857 Datasheet | NPN, 300V, 3A, E-Line | High Voltage Transistor | Standard | NPN | 300 | 3 | 5 | 1.2 | 100 | 0.5 | 15 | 2 | 100 | 0.5/50 | 140 | 1/100 | 80 |  |  | E-Line
ZTX857Q | ZTX857 Datasheet | NPN, 300V, 3A, E-Line | High Voltage Transistor | Automotive | NPN | 300 | 3 | 5 | 1.2 | 100 | 0.5 | 15 | 2 | 100 | 0.5/50 | 140 | 1/100 | 80 |  |  | E-Line
ZTX955 | ZTX955 Datasheet | PNP, 140V, 3A, E-Line | High Voltage Transistor | Standard | PNP | 140 | 3 | 10 | 1.2 | 100 | 1 | 75 | 3 | 60 | 0.1/5 | 120 | 1/100 | 110 |  |  | E-Line
ZTX956 | ZTX956 Datasheet | PNP, 200V, 2A, E-Line | High Voltage Transistor | Standard | PNP | 200 | 2 | 5 | 1.2 | 100 | 1 | 50 | 2 | 50 | 0.1/10 | 150 | 1/100 | 110 |  |  | E-Line
ZTX957 | ZTX957 Datasheet | PNP, 300V, 1A, E-Line | High Voltage Transistor | Standard | PNP | 300 | 1 | 2 | 1.2 | 100 | 0.5 | 90 | 1 | 100 | 0.1/10 | 150 | 0.5/100 | 85 |  |  | E-Line
ZTX958 | ZTX958 Datasheet | PNP, 400V, 0.5A, E-Line | High Voltage Transistor | Standard | PNP | 400 | 0.5 | 1.5 | 1.2 | 100 | 0.5 | 10 | 1 | 200 | 0.1/10 | 400 | 0.5/100 | 85 |  |  | E-Line
ZX5T955G | ZX5T955G Datasheet | PNP, 140V, 4A, SOT223 | High Voltage Transistor | Standard | PNP | 140 | 4 | 10 | 3 | 100 | 0.01 | 45 | 3 | 60 | 0.1/5 | 120 | 1/100 | 120 | 92 |  | SOT223
ZX5T955Z | ZX5T955Z Datasheet | PNP, 140V, 3A, SOT89 | High Voltage Transistor | Standard | PNP | 140 | 3 | 10 | 2.1 | 100 | 0.01 | 45 | 3 | 60 | 0.1/5 | 115 | 1/100 | 120 | 85 |  | SOT89
ZXPD4000DH | ZXPD4000DH Datasheet | NPN, 120V with 120V Diode in DFN3030-8 | Darlington Transistor with Rectifier | Standard | NPN | 120 | 2 | 3 | 0.9 | 2000 | 1 |  |  | 1500 | 1/1 | [5 empty] | V-DFN3030-8
ZXTN04120HFF | ZXTN04120HFF Datasheet | NPN, 120V, 1A, SOT23F | Darlington Transistor | Standard | NPN | 120 | 1 | 4 | 1.5 | 3000 | 0.5 | 1000 | 2 | 1500 | 1/1 | 1500 | 2/5 | 120 |  |  | SOT23F
ZXTN04120HK | ZXTN04120HK Datasheet | NPN, 120V, 1.5A, TO252 | Darlington Transistor | Standard | NPN | 120 | 1.5 | 4 | 3.9 | 5000 | 0.5 | 2000 | 1 | 1000 | 0.25/0.25 | 1500 | 1/1 | 150 |  |  | TO252 (DPAK)
ZXTN04120HP5 | ZXTN04120HP5 Datasheet | NPN, 120V, 1.5A, PowerDI5 | Darlington Transistor | Standard | NPN | 120 | 1.5 | 4 | 3.2 | 5000 | 0.5 | 2000 | 1 | 1000 | 0.25/0.25 | 1500 | 1/1 | 150 |  |  | PowerDI5
ZXTN08400BFF | ZXTN08400BFF Datasheet | NPN, 400V, 0.5A, SOT23F | High Voltage Transistor | Standard | NPN | 400 | 0.5 | 1 | 1.5 | 100 | 0.05 | 10 | 0.5 | 70 | 0.05/5 | 170 | 0.3/30 | 40 |  |  | SOT23F
ZXTN08400BNS | ZXTN08400BNS Datasheet | Dual NPN, 400V, 0.5A, PowerDI3333-8 | High Voltage Transistor | Standard | NPN + NPN | 400 | 0.5 | 1 | 1.8 | 100 | 0.05 | 10 | 0.5 | 70 | 0.05/5 | 170 | 0.3/30 | 40 |  |  | PowerDI3333-8 (Type UXB)
ZXTN10150DZ | ZXTN10150DZ Datasheet | NPN, 150V, 1A, SOT89 | High Voltage Transistor | Standard | NPN | 150 | 1 | 3 | 1.5 | 200 | 0.03 | 100 | 0.15 |  |  |  |  | 135 |  |  | SOT89
ZXTN4004K | ZXTN4004K Datasheet | NPN, 150V, 1A, TO252 | High Voltage Transistor | Standard | NPN | 150 | 1 | 3 | 3.4 | 60 | 0.085 | 100 | 0.15 | 250 | 0.1/5 | [5 empty] | TO252 (DPAK)
ZXTN4004KQ | ZXTN4004K Datasheet | NPN, 150V, 1A, TO252 | High Voltage Transistor | Automotive | NPN | 150 | 1 | 3 | 3.4 | 60 | 0.085 | 100 | 0.15 | 250 | 0.1/5 | [5 empty] | TO252 (DPAK)
ZXTN4004Z | ZXTN4004Z Datasheet | NPN, 150V, 1A, SOT89 | High Voltage Transistor | Standard | NPN | 150 | 1 | 3 | 1.5 | 60 | 0.085 | 100 | 0.15 | 250 | 0.1/5 | [5 empty] | SOT89
ZXTN4004ZQ | ZXTN4004Z Datasheet | NPN, 150V, 1A, SOT89 | High Voltage Transistor | Automotive | NPN | 150 | 1 | 3 | 1.5 | 60 | 0.085 | 100 | 0.15 | 250 | 0.1/5 | [5 empty] | SOT89
ZXTN4006Z | ZXTN4006Z Datasheet | NPN, 200V, 1A, SOT89 | High Voltage Transistor | Standard | NPN | 200 | 1 | 3 | 1.5 | 60 | 0.085 | 100 | 0.15 | [7 empty] | SOT89
ZXTN5551FL | ZXTN5551FL Datasheet | NPN, 160V, 0.6A, SOT23 | High Voltage Transistor | Standard | NPN | 160 | 0.6 |  | 0.33 | 80 | 0.01 | 30 | 0.05 | 80 | 0.01/1 | 200 | 0.05/5 | 130 |  |  | SOT23
ZXTP01500BG | ZXTP01500BG Datasheet | PNP, 500V, 0.15A, SOT223 | High Voltage Transistor | Standard | PNP | 500 | 0.15 | 0.5 | 2 | 100 | 0.001 | 80 | 0.05 | 200 | 0.02/2 | 500 | 0.05/10 | 60 |  |  | SOT223
ZXTP01500BGQ | ZXTP01500BGQ Datasheet | PNP, 500V, 0.15A, SOT223 | High Voltage Transistor | Automotive | PNP | 500 | 0.15 | 0.5 | 2 | 100 | 0.001 | 80 | 0.05 | 200 | 0.02/2 | 500 | 0.05/10 | 60 |  |  | SOT223
ZXTP03200BG | ZXTP03200BG Datasheet | PNP, 200V, 2A, SOT223 | High Voltage Transistor | Standard | PNP | 200 | 2 | 5 | 3 | 100 | 0.01 | 100 | 1 | 50 | 0.1/10 | 155 | 0.5/25 | 105 | 135 |  | SOT223
ZXTP03200BZ | ZXTP03200BZ Datasheet | PNP, 200V, 2A, SOT89 | High Voltage Transistor | Standard | PNP | 200 | 2 | 5 | 2.4 | 100 | 0.01 | 100 | 1 | 50 | 0.1/10 | 155 | 0.5/25 | 105 | 130 |  | SOT89
ZXTP05120HFF | ZXTP05120HFF Datasheet | PNP, 120V, 1A, SOT23F | Darlington Transistor | Standard | PNP | 120 | 1 | 4 | 1.5 | 3000 | 0.5 | 2000 | 2 | 1100 | 1/1 | 2000 | 2/2 | 150 |  |  | SOT23F
ZXTP08400BFF | ZXTP08400BFF Datasheet | PNP, 400V, 0.2A, SOT23F | High Voltage Transistor | Standard | PNP | 400 | 0.2 | 1 | 1.5 | 100 | 0.05 | 100 | 0.2 | 125 | 0.05/5 | 190 | 0.2/40 | 70 |  |  | SOT23F
ZXTP2014G | ZXTP2014G Datasheet | PNP, 140V, 4A, SOT223 | High Voltage Transistor | Standard | PNP | 140 | 4 | 10 | 3 | 100 | 0.01 | 45 | 3 | 60 | 0.1/5 | 120 | 1/100 | 120 | 92 |  | SOT223
ZXTP2014Z | ZXTP2014Z Datasheet | PNP, 140V, 3A, SOT89 | High Voltage Transistor | Standard | PNP | 140 | 3 | 10 | 2.1 | 100 | 0.01 | 45 | 3 | 60 | 0.1/5 | 115 | 1/100 | 120 | 85 |  | SOT89
ZXTP2014ZQ | ZXTP2014ZQ Datasheet | PNP, 140V, 3A, SOT89 | High Voltage Transistor | Automotive | PNP | 140 | 3 | 10 | 2.1 | 100 | 0.01 | 45 | 3 | 60 | 0.1/5 | 115 | 1/100 | 120 | 85 |  | SOT89
ZXTP23140BFH | ZXTP23140BFH Datasheet | PNP, 140V, 2.5A, SOT23 | High Voltage Transistor | Standard | PNP | 140 | 2.5 | 5 | 1.25 | 100 | 1 | 40 | 2.5 | 55 | 0.1/5 | 95 | 1/100 | 130 | 76 |  | SOT23
ZXTP25140BFH | ZXTP25140BFH Datasheet | PNP, 140V, 1A, SOT23 | High Voltage Transistor | Standard | PNP | 140 | 1 | 3 | 1.25 | 100 | 0.01 | 100 | 0.1 | 135 | 0.1/2 | 230 | 0.5/25 | 75 | 180 |  | SOT23
ZXTP25140BFHQ | ZXTP25140BFHQ Datasheet | PNP, 140V, 1A, SOT23 | High Voltage Transistor | Automotive | PNP | 140 | 1 | 3 | 1.25 | 100 | 0.01 | 100 | 0.1 | 135 | 0.1/2 | 230 | 0.5/25 | 75 | 180 |  | SOT23
ZXTP5401FL | ZXTP5401FL Datasheet | PNP, 150V, 0.6A, SOT23 | High Voltage Transistor | Standard | PNP | 150 | 0.6 | 1 | 0.35 | 60 | 0.01 | 50 | 0.05 | 200 | 0.01/1 | 500 | 0.05/5 | 100 |  |  | SOT23
ZXTP5401G | ZXTP5401G Datasheet | PNP, 150V, 0.6A, SOT223 | High Voltage Transistor | Standard | PNP | 150 | 0.6 | 2 | 2 | 60 | 0.01 | 50 | 0.05 | 200 | 0.01/1 | 500 | 0.05/5 | 100 |  |  | SOT223
ZXTP5401Z | ZXTP5401Z Datasheet | PNP, 150V, 1A, SOT89 | High Voltage Transistor | Standard | PNP | 150 | 0.6 | 2 | 1.2 | 60 | 0.01 | 50 | 0.05 | 200 | 0.01/1 | 500 | 0.05/5 | 100 |  |  | SOT89