## Worksheet
Part Number | Datasheet or Product Brief | Product Page | Description | Compliance (Only Automotive Supports PPAP) | RCE(sat) (mΩ) | Category | Polarity | VCEO, VCES (V) | IC (A) | ICM (A) | PD (W) | hFE (Min) | hFE (@ IC) (A) | hFE(Min 2) | hFE (@ IC2) (A) | VCE(sat) Max (mV) | VCE(SAT) (@ IC/IB) (A/mA) | VCE(sat) (Max.2) (mV) | VCE(sat) (@ IC/IB2) (A/mA) | fT (MHz) | Spice Model | Packages
BC53-16PA | https://www.diodes.com/datasheet/download/BC53-16PA.pdf | BC53-16PA | PNP, 80V, 1A, DFN2020-3 | Standard |  | Medium Power Transistor | PNP | 80 | 1 | 2 | 0.52 | 100 | 0.15 | 25 | 0.5 | 500 | 0.5/50 |  |  | 125 |  | U-DFN2020-3 (Type B), U-DFN2020-3
BC56-16PA | https://www.diodes.com/datasheet/download/BC56-16PA.pdf | BC56-16PA | NPN, 80V, 1A, DFN2020-3 | Standard |  | Medium Power Transistor | NPN | 80 | 1 | 2 | 0.52 | 100 | 0.15 | 25 | 0.5 | 500 | 0.5/50 |  |  | 125 |  | U-DFN2020-3 (Type B), U-DFN2020-3
BC846A | https://www.diodes.com/datasheet/download/BC846A.pdf | BC846A | NPN, 65V, 0.1A, SOT23 | Standard |  | Small Signal Transistor | NPN | 65 | 0.1 | 0.2 | 0.31 | 110 | 0.002 |  |  | 250 | 0.01/0.5 | 600 | 0.1/5 | 300 |  | SOT23
BC846AQ | https://www.diodes.com/datasheet/download/BC846AQ-BC848CQ.pdf | BC846AQ | NPN, 65V, 0.1A, SOT23 | Automotive |  | Small Signal Transistor | NPN | 65 | 0.1 | 0.2 | 0.31 | 110 | 0.002 |  |  | 250 | 0.01/0.5 | 600 | 0.1/5 | 300 |  | SOT23
BC846AS | https://www.diodes.com/datasheet/download/BC846AS.pdf | BC846AS | Dual NPN, 65V, 0.1A, SOT363 | Standard |  | Small Signal Transistor | NPN + NPN | 65 | 0.1 | 0.2 | 0.2 | 110 | 0.002 |  |  | 250 | 0.01/0.5 | 600 | 0.1/5 | 100 |  | SOT363
BC846ASQ | https://www.diodes.com/datasheet/download/BC846ASQ.pdf | BC846ASQ | Dual NPN, 65V, 0.1A, SOT363 | Automotive |  | Small Signal Transistor | NPN + NPN | 65 | 0.1 | 0.2 | 0.2 | 110 | 0.002 |  |  | 250 | 0.01/0.5 | 600 | 0.1/5 | 100 |  | SOT363
BC846AW | https://www.diodes.com/datasheet/download/ds30250.pdf | BC846AW | NPN, 65V, 0.1A, SOT323 | Standard |  | Small Signal Transistor | NPN | 65 | 0.1 | 0.2 | 0.2 | 110 | 0.002 |  |  | 250 | 0.01/0.5 | 600 | 0.1/5 | 300 |  | SOT323
BC846B | https://www.diodes.com/datasheet/download/BC846B.pdf | BC846B | NPN, 65V, 0.1A, SOT23 | Standard |  | Small Signal Transistor | NPN | 65 | 0.1 | 0.2 | 0.31 | 200 | 0.002 |  |  | 250 | 0.01/0.5 | 600 | 0.1/5 | 300 |  | SOT23
BC846BLP4 | https://www.diodes.com/datasheet/download/BC846BLP4.pdf | BC846BLP4 | NPN, 65V, 0.1A, DFN1006-3 | Standard |  | Small Signal Transistor | NPN | 65 | 0.1 | 0.2 | 0.4 | 200 | 0.002 |  |  | 250 | 0.01/0.5 | 600 | 0.1/5 | 300 |  | X2-DFN1006-3
BC846BQ | https://www.diodes.com/datasheet/download/BC846AQ-BC848CQ.pdf | BC846BQ | NPN, 65V, 0.1A, SOT23 | Automotive |  | Small Signal Transistor | NPN | 65 | 0.1 | 0.2 | 0.31 | 200 | 0.002 |  |  | 250 | 0.01/0.5 | 600 | 0.1/5 | 300 |  | SOT23
BC846BW | https://www.diodes.com/datasheet/download/ds30250.pdf | BC846BW | NPN, 65V, 0.1A, SOT323 | Standard |  | Small Signal Transistor | NPN | 65 | 0.1 | 0.2 | 0.2 | 200 | 0.002 |  |  | 250 | 0.01/0.5 | 600 | 0.1/5 | 300 |  | SOT323
BC846BWQ | https://www.diodes.com/datasheet/download/BC846BWQ-BC847CWQ.pdf | BC846BWQ | NPN, 65V, 0.1A, SOT323 | Automotive |  | Small Signal Transistor | NPN | 65 | 0.1 | 0.2 | 0.2 | 200 | 0.002 |  |  | 250 | 0.01/0.5 | 600 | 0.1/5 | 300 |  | SOT323
BC856A | https://www.diodes.com/datasheet/download/BC856A.pdf | BC856A | PNP, 65V, 0.1A, SOT23 | Standard |  | Small Signal Transistor | PNP | 65 | 0.1 | 0.2 | 0.31 | 125 | 0.002 |  |  | 300 | 0.01/0.5 | 650 | 0.1/5 | 200 |  | SOT23
BC856AQ | https://www.diodes.com/datasheet/download/BC856AQ+-+BC857BQ.pdf | BC856AQ | PNP, 65V, 0.1A, SOT23 | Automotive |  | Small Signal Transistor | PNP | 65 | 0.1 | 0.2 | 0.31 | 125 | 0.002 |  |  | 300 | 0.01/0.5 | 650 | 0.1/5 | 200 |  | SOT23
BC856AS | https://www.diodes.com/datasheet/download/BC856AS.pdf | BC856AS | Dual PNP, 65V, 0.1A, SOT363 | Standard |  | Small Signal Transistor | PNP + PNP | 65 | 0.1 | 0.2 | 0.2 | 125 | 0.002 |  |  | 300 | 0.01/0.5 | 650 | 0.1/5 | 100 |  | SOT363
BC856ASQ | https://www.diodes.com/datasheet/download/BC856ASQ.pdf | BC856ASQ | Dual PNP, 65V, 0.1A, SOT363 | Automotive |  | Small Signal Transistor | PNP + PNP | 65 | 0.1 | 0.2 | 0.2 | 125 | 0.002 |  |  | 300 | 0.01/0.5 | 650 | 0.1/5 | 100 |  | SOT363
BC856AW | https://www.diodes.com/datasheet/download/BC856AW.pdf | BC856AW | PNP, 65V, 0.1A, SOT323 | Standard |  | Small Signal Transistor | PNP | 65 | 0.1 | 0.2 | 0.2 | 125 | 0.002 |  |  | 300 | 0.01/0.5 | 650 | 0.1/5 | 200 |  | SOT323
BC856B | https://www.diodes.com/datasheet/download/BC856B.pdf | BC856B | PNP, 65V, 0.1A, SOT23 | Standard |  | Small Signal Transistor | PNP | 65 | 0.1 | 0.2 | 0.31 | 220 | 0.002 |  |  | 300 | 0.01/0.5 | 650 | 0.1/5 | 200 |  | SOT23
BC856BQ | https://www.diodes.com/datasheet/download/BC856AQ+-+BC857BQ.pdf | BC856BQ | PNP, 65V, 0.1A, SOT23 | Automotive |  | Small Signal Transistor | PNP | 65 | 0.1 | 0.2 | 0.31 | 220 | 0.002 |  |  | 300 | 0.01/0.5 | 650 | 0.1/5 | 200 |  | SOT23
BC856BW | https://www.diodes.com/datasheet/download/BC856BW.pdf | BC856BW | PNP, 65V, 0.1A, SOT323 | Standard |  | Small Signal Transistor | PNP | 65 | 0.1 | 0.2 | 0.2 | 220 | 0.002 |  |  | 300 | 0.01/0.5 | 650 | 0.1/5 | 200 |  | SOT323
BCM846BS | https://www.diodes.com/datasheet/download/BCM846BS.pdf | BCM846BS | Dual NPN, 65V, 0.1A, SOT363 | Standard |  | Small Signal Transistor (Matched hFE & VBE(on)) | NPN + NPN | 65 | 0.1 | 0.2 | 0.2 | 200 | 0.002 |  |  | 100 | 0.01/0.5 | 400 | 0.1/5 | 100 |  | SOT363
BCP52 | https://www.diodes.com/datasheet/download/BCP52.pdf | BCP52 | PNP, 60V, 1A, SOT223 | Standard |  | Medium Power Transistor | PNP | 60 | 1 | 2 | 2 | 40 | 0.15 | 25 | 0.5 | 500 | 0.5/50 |  |  | 150 |  | SOT223
BCP5210 | https://www.diodes.com/datasheet/download/BCP5210.pdf | BCP5210 | PNP, 60V, 1A, SOT223 | Standard |  | Medium Power Transistor | PNP | 60 | 1 | 2 | 2 | 63 | 0.15 | 25 | 0.5 | 500 | 0.5/50 |  |  | 150 |  | SOT223
BCP5216 | https://www.diodes.com/datasheet/download/BCP5216.pdf | BCP5216 | PNP, 60V, 1A, SOT223 | Standard |  | Medium Power Transistor | PNP | 60 | 1 | 2 | 2 | 100 | 0.15 | 25 | 0.5 | 500 | 0.5/50 |  |  | 150 |  | SOT223
BCP53 | https://www.diodes.com/datasheet/download/BCP53.pdf | BCP53 | PNP, 80V, 1A, SOT223 | Standard |  | Medium Power Transistor | PNP | 80 | 1 | 2 | 2 | 40 | 0.15 | 25 | 0.5 | 500 | 0.5/50 |  |  | 150 |  | SOT223
BCP5310 | https://www.diodes.com/datasheet/download/BCP5310.pdf | BCP5310 | PNP, 80V, 1A, SOT223 | Standard |  | Medium Power Transistor | PNP | 80 | 1 | 2 | 2 | 63 | 0.15 | 25 | 0.5 | 500 | 0.5/50 |  |  | 150 |  | SOT223
BCP5316 | https://www.diodes.com/datasheet/download/BCP5316.pdf | BCP5316 | PNP, 80V, 1A, SOT223 | Standard |  | Medium Power Transistor | PNP | 80 | 1 | 2 | 2 | 100 | 0.15 | 25 | 0.5 | 500 | 0.5/50 |  |  | 150 |  | SOT223
BCP5316Q | https://www.diodes.com/datasheet/download/BCP5316Q.pdf | BCP5316Q | PNP, 80V, 1A, SOT223 | Automotive |  | Medium Power Transistor | PNP | 80 | 1 | 2 | 2 | 100 | 0.15 | 25 | 0.5 | 500 | 0.5/50 |  |  | 150 |  | SOT223
BCP53Q | https://www.diodes.com/datasheet/download/BCP53.pdf | BCP53Q | PNP, 80V, 1A, SOT223 | Automotive |  | Medium Power Transistor | PNP | 80 | 1 | 2 | 2 | 40 | 0.15 | 25 | 0.5 | 500 | 0.5/50 |  |  | 150 |  | SOT223
BCP55 | https://www.diodes.com/datasheet/download/BCP55.pdf | BCP55 | NPN, 60V, 1A, SOT223 | Standard |  | Medium Power Transistor | NPN | 60 | 1 | 2 | 2 | 40 | 0.15 | 25 | 0.5 | 500 | 0.5/50 |  |  | 150 |  | SOT223
BCP5510 | https://www.diodes.com/datasheet/download/BCP5510.pdf | BCP5510 | NPN, 60V, 1A, SOT223 | Standard |  | Medium Power Transistor | NPN | 60 | 1 | 2 | 2 | 63 | 0.15 | 25 | 0.5 | 500 | 0.5/50 |  |  | 150 |  | SOT223
BCP5516 | https://www.diodes.com/datasheet/download/BCP5516.pdf | BCP5516 | NPN, 60V, 1A, SOT223 | Standard |  | Medium Power Transistor | NPN | 60 | 1 | 2 | 2 | 100 | 0.15 | 25 | 0.5 | 500 | 0.5/50 |  |  | 150 |  | SOT223
BCP56 | https://www.diodes.com/datasheet/download/BCP56.pdf | BCP56 | NPN, 80V, 1A, SOT223 | Standard |  | Medium Power Transistor | NPN | 80 | 1 | 2 | 2 | 40 | 0.15 | 25 | 0.5 | 500 | 0.5/50 |  |  | 150 |  | SOT223
BCP5610 | https://www.diodes.com/datasheet/download/BCP5610.pdf | BCP5610 | NPN, 80V, 1A, SOT223 | Standard |  | Medium Power Transistor | NPN | 80 | 1 | 2 | 2 | 63 | 0.15 | 25 | 0.5 | 500 | 0.5/50 |  |  | 150 |  | SOT223
BCP5610Q | https://www.diodes.com/datasheet/download/BCP5610Q.pdf | BCP5610Q | NPN, 80V, 1A, SOT223 | Automotive |  | Medium Power Transistor | NPN | 80 | 1 | 2 | 2 | 63 | 0.15 | 25 | 0.5 | 500 | 0.5/50 |  |  | 150 |  | SOT223
BCP5616 | https://www.diodes.com/datasheet/download/BCP5616.pdf | BCP5616 | NPN, 80V, 1A, SOT223 | Standard |  | Medium Power Transistor | NPN | 80 | 1 | 2 | 2 | 100 | 0.15 | 25 | 0.5 | 500 | 0.5/50 |  |  | 150 |  | SOT223
BCP5616Q | https://www.diodes.com/datasheet/download/BCP5416Q+BCP5616Q.pdf | BCP5616Q | NPN, 80V, 1A, SOT223 | Automotive |  | Medium Power Transistor | NPN | 80 | 1 | 2 | 2 | 100 | 0.15 | 25 | 0.5 | 500 | 0.5/50 |  |  | 150 |  | SOT223
BCP5616T | https://www.diodes.com/datasheet/download/BCP5616T.pdf | BCP5616T | NPN, 80V, 1A, SOT223 | Standard | N/A | Medium Power Transistor | NPN | 80 | 1 | 2 | 2.5 | 100 | 0.15 | 40 | 0.5 | 500 | 0.5/50 | N/A | N/A | 150 |  | SOT223
BCP5616TQ | https://www.diodes.com/datasheet/download/BCP5616TQ.pdf | BCP5616TQ | NPN, 80V, 1A, SOT223 | Automotive | N/A | Medium Power Transistor | NPN | 80 | 1 | 2 | 2.5 | 100 | 0.15 | 40 | 0.5 | 500 | 0.5/50 | N/A | N/A | 150 |  | SOT223
BCV46 | https://www.diodes.com/datasheet/download/BCV46.pdf | BCV46 | PNP, 60V, 0.5A, SOT23 | Standard |  | Darlington Transistor | PNP | 60 | 0.5 | 0.8 | 0.35 | 10000 | 0.1 | 2000 | 0.5 | 1000 | 0.1/0.1 |  |  | 200 |  | SOT23
BCV46Q | https://www.diodes.com/datasheet/download/BCV46.pdf | BCV46Q | PNP, 50V, 0.5A, SOT23 | Automotive |  | Darlington Transistor | PNP | 60 | 0.5 | 0.8 | 0.35 | 10000 | 0.1 | 2000 | 0.5 | 1000 | 0.1/0.1 |  |  | 200 |  | SOT23
BCV47 | https://www.diodes.com/datasheet/download/BCV47.pdf | BCV47 | NPN, 60V, 0.5A, SOT23 | Standard |  | Darlington Transistor | NPN | 60 | 0.5 | 0.8 | 0.35 | 10000 | 0.1 | 2000 | 0.5 | 1000 | 0.1/0.1 |  |  | 170 |  | SOT23
BCV47Q | https://www.diodes.com/datasheet/download/BCV47Q.pdf | BCV47Q | NPN, 60V, 0.5A, SOT23 | Automotive |  | Darlington Transistor | NPN | 60 | 0.5 | 0.8 | 0.35 | 10000 | 0.1 | 2000 | 0.5 | 1000 | 0.1/0.1 |  |  | 170 |  | SOT23
BCV49 | https://www.diodes.com/datasheet/download/BCV49.pdf | BCV49 | NPN, 60V, 0.5A, SOT89 | Standard |  | Darlington Transistor | NPN | 60 | 0.5 | 0.8 | 1.1 | 10000 | 0.1 | 2000 | 0.5 | 1000 | 0.1/0.1 |  |  | 170 |  | SOT89
BCX38C | https://www.diodes.com/datasheet/download/BCX38C.pdf | BCX38C | NPN, 60V, 0.8A, E-Line | Standard |  | Darlington Transistor | NPN | 60 | 0.8 | 2 | 1 | 5000 | 0.1 | 10000 | 0.5 | 1250 | 0.8/8 |  |  |  |  | E-Line
BCX52 | https://www.diodes.com/datasheet/download/BCX52.pdf | BCX52 | PNP, 60V, 1A, SOT89 | Standard |  | Medium Power Transistor | PNP | 60 | 1 | 1.5 | 1 | 40 | 0.15 | 25 | 0.5 | 500 | 0.5/50 |  |  | 150 |  | SOT89
BCX5210 | https://www.diodes.com/datasheet/download/BCX5210.pdf | BCX5210 | PNP, 60V, 1A, SOT89 | Standard |  | Medium Power Transistor | PNP | 60 | 1 | 1.5 | 1 | 63 | 0.15 | 25 | 0.5 | 500 | 0.5/50 |  |  | 150 |  | SOT89
BCX5216 | https://www.diodes.com/datasheet/download/BCX5216.pdf | BCX5216 | PNP, 60V, 1A, SOT89 | Standard |  | Medium Power Transistor | PNP | 60 | 1 | 1.5 | 1 | 100 | 0.15 | 25 | 0.5 | 500 | 0.5/50 |  |  | 150 |  | SOT89
BCX5216Q | https://www.diodes.com/datasheet/download/BCX5216Q+BCX5316Q.pdf | BCX5216Q | PNP, 60V, 1A, SOT89 | Automotive |  | Medium Power Transistor | PNP | 60 | 1 | 1.5 | 1 | 100 | 0.15 | 25 | 0.5 | 500 | 0.5/50 |  |  | 150 |  | SOT89
BCX53 | https://www.diodes.com/datasheet/download/BCX53.pdf | BCX53 | PNP, 80V, 1A, SOT89 | Standard |  | Medium Power Transistor | PNP | 80 | 1 | 1.5 | 1 | 40 | 0.15 | 25 | 0.5 | 500 | 0.5/50 |  |  | 150 |  | SOT89
BCX5310 | https://www.diodes.com/datasheet/download/BCX5310.pdf | BCX5310 | PNP, 80V, 1A, SOT89 | Standard |  | Medium Power Transistor | PNP | 80 | 1 | 1.5 | 1 | 63 | 0.15 | 25 | 0.5 | 500 | 0.5/50 |  |  | 150 |  | SOT89
BCX5316 | https://www.diodes.com/datasheet/download/BCX5316.pdf | BCX5316 | PNP, 80V, 1A, SOT89 | Standard |  | Medium Power Transistor | PNP | 80 | 1 | 1.5 | 1 | 100 | 0.15 | 25 | 0.5 | 500 | 0.5/50 |  |  | 150 |  | SOT89
BCX5316Q | https://www.diodes.com/datasheet/download/BCX5216Q+BCX5316Q.pdf | BCX5316Q | PNP, 80V, 1A, SOT89 | Automotive |  | Medium Power Transistor | PNP | 80 | 1 | 1.5 | 1 | 100 | 0.15 | 25 | 0.5 | 500 | 0.5/50 |  |  | 150 |  | SOT89
BCX55 | https://www.diodes.com/datasheet/download/BCX55.pdf | BCX55 | NPN, 60V, 1A, SOT89 | Standard |  | Medium Power Transistor | NPN | 60 | 1 | 1.5 | 1 | 40 | 0.15 | 25 | 0.5 | 500 | 0.5/50 |  |  | 150 |  | SOT89
BCX5510 | https://www.diodes.com/datasheet/download/BCX5510.pdf | BCX5510 | NPN, 60V, 1A, SOT89 | Standard |  | Medium Power Transistor | NPN | 60 | 1 | 1.5 | 1 | 63 | 0.15 | 25 | 0.5 | 500 | 0.5/50 |  |  | 150 |  | SOT89
BCX5516 | https://www.diodes.com/datasheet/download/BCX5516.pdf | BCX5516 | NPN, 60V, 1A, SOT89 | Standard |  | Medium Power Transistor | NPN | 60 | 1 | 1.5 | 1 | 100 | 0.15 | 25 | 0.5 | 500 | 0.5/50 |  |  | 150 |  | SOT89
BCX56 | https://www.diodes.com/datasheet/download/BCX56.pdf | BCX56 | NPN, 80V, 1A, SOT89 | Standard |  | Medium Power Transistor | NPN | 80 | 1 | 1.5 | 1 | 40 | 0.15 | 25 | 0.5 | 500 | 0.5/50 |  |  | 150 |  | SOT89
BCX5610 | https://www.diodes.com/datasheet/download/BCX5610.pdf | BCX5610 | NPN, 80V, 1A, SOT89 | Standard |  | Medium Power Transistor | NPN | 80 | 1 | 1.5 | 1 | 63 | 0.15 | 25 | 0.5 | 500 | 0.5/50 |  |  | 150 |  | SOT89
BCX5616 | https://www.diodes.com/datasheet/download/BCX5616.pdf | BCX5616 | NPN, 80V, 1A, SOT89 | Standard |  | Medium Power Transistor | NPN | 80 | 1 | 1.5 | 1 | 100 | 0.15 | 25 | 0.5 | 500 | 0.5/50 |  |  | 150 |  | SOT89
BCX5616Q | https://www.diodes.com/datasheet/download/BCX5616Q.pdf | BCX5616Q | NPN, 80V, 1A, SOT89 | Automotive |  | Medium Power Transistor | NPN | 80 | 1 | 1.5 | 1 | 100 | 0.15 | 25 | 0.5 | 500 | 0.5/50 |  |  | 150 |  | SOT89
BSR33 | https://www.diodes.com/datasheet/download/BSR33.pdf | BSR33 | PNP, 80V, 1A, SOT89 | Standard |  | Medium Power Transistor | PNP | 80 | 1 | 2 | 1 | 100 | 0.1 | 50 | 0.5 | 250 | 0.15/15 | 500 | 0.5/50 | 100 |  | SOT89
BSR33Q | https://www.diodes.com/datasheet/download/BSR33.pdf | BSR33Q | PNP, 80V, 1A, SOT89 | Automotive |  | Medium Power Transistor | PNP | 80 | 1 | 2 | 1 | 100 | 0.1 | 50 | 0.5 | 250 | 0.15/15 | 500 | 0.5/50 | 100 |  | SOT89
BSR43 | https://www.diodes.com/datasheet/download/BSR43.pdf | BSR43 | NPN, 80V, 1A, SOT89 | Standard |  | Medium Power Transistor | NPN | 80 | 1 | 2 | 1 | 100 | 0.1 | 50 | 0.5 | 250 | 0.15/15 | 500 | 0.5/50 | 100 |  | SOT89
BSR43Q | https://www.diodes.com/datasheet/download/BSR43.pdf | BSR43Q | NPN, 80V, 1A, SOT89 | Automotive |  | Medium Power Transistor | NPN | 80 | 1 | 2 | 1 | 100 | 0.1 | 50 | 0.5 | 250 | 0.15/15 | 500 | 0.5/50 | 100 |  | SOT89
BST52 | https://www.diodes.com/datasheet/download/BST52.pdf | BST52 | NPN, 80V, 0.5A, SOT89 | Standard |  | Darlington Transistor | NPN | 80 | 0.5 | 1.5 | 1 | 1000 | 0.15 | 2000 | 0.5 | 1300 | 0.5/0.5 |  |  |  |  | SOT89
DMMT2907A | https://www.diodes.com/datasheet/download/DMMT2907A.pdf | DMMT2907A | Dual PNP, 60V, 0.6A, SOT26 | Standard |  | Small Signal Transistor | PNP + PNP | 60 | 0.6 | 1 | 0.9 | 100 | 0.15 | 50 | 0.5 | 400 | 0.15/15 | 1600 | 0.5/50 | 200 |  | SOT26
DNBT8105 | https://www.diodes.com/datasheet/download/DNBT8105.pdf | DNBT8105 | NPN, 60V, 1A, SOT23 | Standard |  | Medium Power Transistor | NPN | 60 | 1 | 2 | 0.6 | 100 | 0.5 | 80 | 1 | 250 | 0.5/50 | 500 | 1/100 | 150 |  | SOT23
DPBT8105 | https://www.diodes.com/datasheet/download/DPBT8105.pdf | DPBT8105 | PNP, 60V, 1A, SOT23 | Standard |  | Medium Power Transistor | PNP | 60 | 1 | 2 | 0.6 | 100 | 0.5 | 80 | 1 | 300 | 0.5/50 | 600 | 1/100 | 150 |  | SOT23
DPLS160 | https://www.diodes.com/datasheet/download/DPLS160.pdf | DPLS160 | PNP, 60V, 1A, SOT23 | Standard | 160 | Medium Power Transistor | PNP | 60 | 1 | 2 | 0.3 | 150 | 0.5 | 100 | 1 | 160 | 0.1/1 | 330 | 1/100 | 220 |  | SOT23
DPLS160V | https://www.diodes.com/datasheet/download/DPLS160V.pdf | DPLS160V | PNP, 60V, 1A, SOT563 | Standard | 160 | Medium Power Transistor | PNP | 60 | 1 | 2 | 0.3 | 150 | 0.5 | 100 | 1 | 160 | 0.1/1 | 330 | 1/100 | 220 |  | SOT563, SOT666
DSS4160DS | https://www.diodes.com/datasheet/download/DSS4160DS.pdf | DSS4160DS | Dual NPN, 60V, 1A, SOT26 | Standard | 100 | Low Saturation Transistor | NPN + NPN | 60 | 1 | 2 | 1.1 | 200 | 0.5 | 100 | 1 | 110 | 0.1/1 | 250 | 1/100 | 150 |  | SOT26
DSS4160FDB | https://www.diodes.com/datasheet/download/DSS4160FDB.pdf | DSS4160FDB | Dual NPN, 60V, 1A, DFN2020-6 | Standard | 180 | Low Saturation Transistor | NPN + NPN | 60 | 1 | 1.5 | 1.6 | 290 | 0.1 | 150 | 0.5 | 120 | 0.5/50 | 240 | 1/50 | 175 |  | U-DFN2020-6 (Type B), U-DFN2020-6
DSS4160T | https://www.diodes.com/datasheet/download/DSS4160T.pdf | DSS4160T | NPN, 60V, 1A, SOT23 | Standard | 280 | Low Saturation Transistor | NPN | 60 | 1 | 2 | 0.73 | 200 | 0.5 | 100 | 1 | 115 | 0.1/1 | 280 | 1/0.1 | 150 |  | SOT23
DSS4160TQ | https://www.diodes.com/datasheet/download/DSS4160T.pdf | DSS4160TQ | NPN, 60V, 1A, SOT23 | Automotive | 280 | Low Saturation Transistor | NPN | 60 | 1 | 2 | 0.73 | 200 | 0.5 | 100 | 1 | 115 | 0.1/1 | 280 | 1/0.1 | 150 |  | SOT23
DSS4160U | https://www.diodes.com/datasheet/download/DSS4160U.pdf | DSS4160U | NPN, 60V, 1A, SOT323 | Standard | 280 | Low Saturation Transistor | NPN | 60 | 1 | 2 | 0.4 | 200 | 0.5 | 100 | 1 | 115 | 0.1/1 | 280 | 1/100 | 150 |  | SOT323
DSS4160V | https://www.diodes.com/datasheet/download/DSS4160V.pdf | DSS4160V | NPN, 60V, 1A, SOT563 | Standard | 250 | Low Saturation Transistor | NPN | 60 | 1 | 2 | 0.6 | 200 | 0.5 | 100 | 1 | 110 | 0.1/1 | 250 | 1/100 | 150 |  | SOT563
DSS45160FDB | https://www.diodes.com/datasheet/download/DSS45160FDB.pdf | DSS45160FDB | Complementary, 60V, 1A, DFN2020-6 | Standard | 240, 360 | Low Saturation Transistor | NPN + PNP | 60 | 1 | 1.5 | 1.6 | 290, 170 | 0.1 | 70 | 1 | 120, 180 | 0.5/50 | 240, 550 | 1/50 | 90, 65 |  | U-DFN2020-6 (Type B), U-DFN2020-6
DSS5160FDB | https://www.diodes.com/datasheet/download/DSS5160FDB.pdf | DSS5160FDB | Dual PNP, 60V, 1A, DFN2020-6 | Standard | 360 | Low Saturation Transistor | PNP + PNP | 60 | 1 | 1.5 | 1.6 | 170 | 0.1 | 70 | 1 | 180 | 0.5/50 | 550 | 1/50 | 65 |  | U-DFN2020-6 (Type B), U-DFN2020-6
DSS5160T | https://www.diodes.com/datasheet/download/DSS5160T.pdf | DSS5160T | PNP, 60V, 1A, SOT23 | Standard | 340 | Low Saturation Transistor | PNP | 60 | 1 | 2 | 0.725 | 150 | 0.5 | 100 | 1 | 175 | 0.1/1 | 340 | 1/100 | 150 |  | SOT23
DSS5160TQ | https://www.diodes.com/datasheet/download/DSS5160TQ.pdf | DSS5160TQ | PNP, 60V, 1A, SOT23 | Automotive | 340 | Low Saturation Transistor | PNP | 60 | 1 | 2 | 0.725 | 150 | 0.5 | 100 | 1 | 175 | 0.1/1 | 340 | 1/100 | 150 |  | SOT23
DSS5160U | https://www.diodes.com/datasheet/download/DSS5160U.pdf | DSS5160U | PNP, 60V, 1A, SOT323 | Standard | 340 | Low Saturation Transistor | PNP | 60 | 1 | 2 | 0.4 | 150 | 0.5 | 100 | 1 | 175 | 0.1/1 | 340 | 1/100 | 150 |  | SOT323
DSS5160V | https://www.diodes.com/datasheet/download/DSS5160V.pdf | DSS5160V | PNP, 60V, 1A, SOT563 | Standard | 330 | Low Saturation Transistor | PNP | 60 | 1 | 2 | 0.6 | 150 | 0.5 | 100 | 1 | 160 | 0.1/1 | 330 | 1/100 | 150 |  | SOT563
DSS60600MZ4 | https://www.diodes.com/datasheet/download/DSS60600MZ4.pdf | DSS60600MZ4 | PNP, 60V, 6A, SOT223 | Standard | 45 | Low Saturation Transistor | PNP | 60 | 6 | 12 | 2 | 120 | 1 | 70 | 6 | 70 | 1/100 | 250 | 3/60 | 100 |  | SOT223
DSS60600MZ4Q | https://www.diodes.com/datasheet/download/DSS60600MZ4Q.pdf | DSS60600MZ4Q | PNP, 60V, 6A, SOT223 | Automotive | 45 | Low Saturation Transistor | PNP | 60 | 6 | 12 | 2 | 120 | 1 | 70 | 6 | 70 | 1/100 | 250 | 3/60 | 100 |  | SOT223
DSS60601MZ4 | https://www.diodes.com/datasheet/download/DSS60601MZ4.pdf | DSS60601MZ4 | NPN, 60V, 6A, SOT223 | Standard | 40 | Low Saturation Transistor | NPN | 60 | 6 | 12 | 2 | 120 | 1 | 50 | 6 | 60 | 1/100 | 220 | 3/60 | 100 |  | SOT223
DSS60601MZ4Q | https://www.diodes.com/datasheet/download/DSS60601MZ4Q.pdf | DSS60601MZ4Q | NPN, 60V, 6A, SOT223 | Automotive | 40 | Low Saturation Transistor | NPN | 60 | 6 | 12 | 2 | 120 | 1 | 50 | 6 | 60 | 1/100 | 220 | 3/60 | 100 |  | SOT223
DSS8110Y | https://www.diodes.com/datasheet/download/DSS8110Y.pdf | DSS8110Y | NPN, 100V, 1A, SOT363 | Standard | 200 | Low Saturation Transistor | NPN | 100 | 1 | 3 | 0.625 | 150 | 0.25 | 80 | 1 | 40 | 0.1/10 | 200 | 1/100 | 100 |  | SOT363
DSS9110Y | https://www.diodes.com/datasheet/download/DSS9110Y.pdf | DSS9110Y | PNP, 100V, 1A, SOT363 | Standard | 320 | Low Saturation Transistor | PNP | 100 | 1 | 3 | 0.625 | 150 | 0.25 | 125 | 1 | 120 | 0.25/25 | 320 | 1/100 | 100 |  | SOT363
DXT2010P5 | https://www.diodes.com/datasheet/download/DXT2010P5.pdf | DXT2010P5 | NPN, 60V, 6A, PowerDI5 | Standard |  | Low Saturation Transistor | NPN | 60 | 6 | 20 | 3.2 | 100 | 2 | 55 | 5 | 70 | 50, 0.5 | 135 | 2/50 | 130 |  | PowerDI5
DXT2011P5 | https://www.diodes.com/datasheet/download/DXT2011P5.pdf | DXT2011P5 | NPN, 100V, 6A, PowerDI5 | Standard |  | Low Saturation Transistor | NPN | 100 | 6 | 10 | 3.2 | 100 | 2 | 30 | 5 | 65 | 1/100 | 125 | 2/100 | 130 |  | PowerDI5
DXT2011P5Q | https://www.diodes.com/datasheet/download/DXT2011P5Q.pdf | DXT2011P5Q | NPN, 100V,6A, PowerDI5 | Automotive |  | Low Saturation Transistor | NPN | 100 | 6 | 10 | 3.2 | 100 | 2 | 30 | 5 | 65 | 1/100 | 125 | 2/100 | 130 |  | PowerDI5
DXT2012P5 | https://www.diodes.com/datasheet/download/DXT2012P5.pdf | DXT2012P5 | PNP, 60V, 5.5A, PowerDI5 | Standard |  | Low Saturation Transistor | PNP | 60 | 5.5 | 15 | 3.2 | 100 | 2 | 45 | 5 | 70 | 1/100 | 120 | 2/200 | 120 |  | PowerDI5
DXT2013P5 | https://www.diodes.com/datasheet/download/DXT2013P5.pdf | DXT2013P5 | PNP, 100V, 5A, PowerDI5 | Standard |  | Low Saturation Transistor | PNP | 100 | 5 | 10 | 3.2 | 100 | 1 | 25 | 3 | 90 | 1/100 | 150 | 2/200 | 125 |  | PowerDI5
DXT2907A | https://www.diodes.com/datasheet/download/DXT2907A.pdf | DXT2907A | PNP, 60V, 0.6A, SOT89 | Standard |  | Small Signal Transistor | PNP | 60 | 0.6 | 0.8 | 1.2 | 100 | 0.15 | 50 | 0.5 | 400 | 0.15/15 | 1600 | 0.5/50 | 200 |  | SOT89
DXT651 | https://www.diodes.com/datasheet/download/DXT651.pdf | DXT651 | NPN, 60V, 3A, SOT89 | Standard |  | Medium Power Transistor | NPN | 60 | 3 | 6 | 1 | 100 | 0.5 | 40 | 2 | 300 | 1/100 | 600 | 3/300 | 200 |  | SOT89
DXT651Q | https://www.diodes.com/datasheet/download/DXT651Q.pdf | DXT651Q | NPN, 60V, 3A, SOT89 | Automotive |  | Medium Power Transistor | NPN | 60 | 3 | 6 | 1 | 100 | 0.5 | 40 | 2 | 300 | 1/100 | 600 | 3/300 | 200 |  | SOT89
DXT751 | https://www.diodes.com/datasheet/download/DXT751.pdf | DXT751 | PNP, 60V, 3A, SOT89 | Standard |  | Medium Power Transistor | PNP | 60 | 3 | 6 | 1 | 100 | 0.5 | 40 | 2 | 300 | 1/100 | 600 | 3/300 | 145 |  | SOT89
DXT751Q | https://www.diodes.com/datasheet/download/DXT751Q.pdf | DXT751Q | PNP, 60V, 3A, SOT89 | Automotive |  | Medium Power Transistor | PNP | 60 | 3 | 6 | 1 | 100 | 0.5 | 40 | 2 | 300 | 1/100 | 600 | 3/300 | 145 |  | SOT89
DXTC3C100PD | https://www.diodes.com/datasheet/download/DXTC3C100PD.pdf | DXTC3C100PD | Complementary, 100V, 3A, PowerDI5060-8 | Standard | 150, 180 | Low Saturation Transistor | NPN + PNP | 100 | 3 | 8 | 1.47 | 150, 170 | 0.5 | 20, 45 | 2 | 150, 110 | 1/10, 0.5/50 | 330, 360 | 3/300, 2/200 | 125 |  | PowerDI5060-8/SWP (Type UXD)
DXTN03060BFG | https://www.diodes.com/datasheet/download/DXTN03060BFG.pdf | DXTN03060BFG | NPN, 60V, 6A, PowerDI3333-8 | Standard |  | Low Saturation Transistor | NPN | 60 | 6 | 20 | 2.7 | 100 | 1 | 55 | 5 | 70 | 1/50 | 135 | 2/50 | 140 |  | PowerDI3333-8/SWP (Type UX)
DXTN03060CFG | https://www.diodes.com/datasheet/download/DXTN03060CFG.pdf | DXTN03060CFG | NPN, 60V, 6A, PowerDI3333-8 | Standard |  | Low Saturation Transistor | NPN | 60 | 6 | 20 | 2.7 | 200 | 1 | 75 | 5 | 70 | 1/50 | 135 | 2/50 | 140 |  | PowerDI3333-8/SWP (Type UX)
DXTN03100BFG | https://www.diodes.com/datasheet/download/DXTN03100BFG.pdf | DXTN03100BFG | NPN, 100V, 6A. PowerDI3333-8 | Standard |  | Low Saturation Transistor | NPN | 100 | 6 | 10 | 2.7 | 100 | 1 | 100 | 2 | 65 | 1/100 | 125 | 2/100 | 140 |  | PowerDI3333-8/SWP (Type UX)
DXTN03100CFG | https://www.diodes.com/datasheet/download/DXTN03100CFG.pdf | DXTN03100CFG | NPN, 100V, 6A. PowerDI3333-8 | Standard |  | Low Saturation Transistor | NPN | 100 | 6 | 10 | 2.7 | 200 | 1 | 100 | 2 | 65 | 1/100 | 125 | 2/100 | 140 |  | PowerDI3333-8/SWP (Type UX)
DXTN06080BFG | https://www.diodes.com/datasheet/download/DXTN06080BFG.pdf | DXTN06080BFG | NPN, 80V, 1A, PowerDI3333-8 | Standard |  | Medium Power Transistor | NPN | 80 | 1 | 2 | 2.1 | 100 | 0.15 | 40 | 0.5 | 250 | 0.5/50 | 500 | 0.8/50 | 130 |  | PowerDI3333-8/SWP (Type UX)
DXTN07060BFG | https://www.diodes.com/datasheet/download/DXTN07060BFG.pdf | DXTN07060BFG | NPN, 60V, 3A, PowerDI3333-8 | Standard |  | Medium Power Transistor | NPN | 60 | 3 | 6 | 2.1 | 100 | 0.5 | 80 | 1 | 250 | 1/100 | 500 | 3/300 | 175 |  | PowerDI3333-8/SWP (Type UX)
DXTN07100BFG | https://www.diodes.com/datasheet/download/DXTN07100BFG.pdf | DXTN07100BFG | NPN, 100V, 2A, PowerDI3333-8 | Standard |  | Medium Power Transistor | NPN | 100 | 2 | 6 | 2.1 | 100 | 0.5 | 55 | 1 | 250 | 1/100 | 400 | 2/200 | 175 |  | PowerDI3333-8/SWP (Type UX)
DXTN07100BP5 | https://www.diodes.com/datasheet/download/DXTN07100BP5.pdf | DXTN07100BP5 | NPN, 100V, 2A, PowerDI5 | Standard |  | Medium Power Transistor | NPN | 100 | 2 | 6 | 3.2 | 100 | 0.5 | 55 | 1 | 300 | 1/100 | 500 | 2/200 | 175 |  | PowerDI5
DXTN07100BP5Q | https://www.diodes.com/datasheet/download/DXTN07100BP5.pdf | DXTN07100BP5Q | NPN, 100V, 2A, PowerDI5 | Automotive |  | Medium Power Transistor | NPN | 100 | 2 | 6 | 3.2 | 100 | 0.5 | 55 | 1 | 300 | 1/100 | 500 | 2/200 | 175 |  | PowerDI5
DXTN10060DFJBQ | https://www.diodes.com/datasheet/download/DXTN10060DFJBQ.pdf | DXTN10060DFJBQ | NPN, 60V, 4A, DFN2020-3 | Automotive | 60 | Low Saturation Transistor | NPN | 60 | 4 | 6 | 1.8 | 340 | 0.2 | 140 | 2 | 20 | 0.1/10 | 200 | 2/50 | 125 |  | U-DFN2020-3 (Type B), U-DFN2020-3
DXTN10060DFJBWQ | https://www.diodes.com/datasheet/download/DXTN10060DFJBWQ.pdf | DXTN10060DFJBWQ | NPN, 60V, 4A, DFN2020-3 (SWP) | Automotive | 60 | Low Saturation Transistor | NPN | 60 | 4 | 6 | 1.8 | 340 | 0.2 | 140 | 2 | 20 | 0.1/10 | 200 | 2/50 | 125 |  | W-DFN2020-3 (SWP) (Type A)
DXTN26070CY | https://www.diodes.com/datasheet/download/DXTN26070CY.pdf | DXTN26070CY | NPN, 70V, 2A, SOT89 | Standard |  | Low Saturation Transistor | NPN | 70 | 2 | 4 | 1.5 | 150 | 0.01 | 200 | 0.1 | 300 | 1/100 |  |  | 220 |  | SOT89
DXTN3C100PD | https://www.diodes.com/datasheet/download/DXTN3C100PD.pdf | DXTN3C100PD | Dual NPN, 100V, 3A, PowerDI5060-8 | Standard | 150 | Low Saturation Transistor | NPN + NPN | 100 | 3 | 8 | 1.47 | 150 | 0.5 | 20 | 2 | 150 | 1/50 | 330 | 3/300 | 140 |  | PowerDI5060-8/SWP (Type UXD)
DXTN3C100PSQ | https://www.diodes.com/datasheet/download/DXTN3C100PSQ.pdf | DXTN3C100PSQ | NPN, 100V, 3A, PowerDI5060-8 | Automotive | 90 | Low Saturation Transistor | NPN | 100 | 3 | 6 | 2.5 | 150 | 0.5 | 20 | 2 | 150 | 1/50 | 330 | 3/300 | 140 |  | PowerDI5060-8
DXTN3C60PS | https://www.diodes.com/datasheet/download/DXTN3C60PS.pdf | DXTN3C60PS | NPN, 60V, 3A, PowerDI5060-8 | Standard | 60 | Low Saturation Transistor | NPN | 60 | 3 | 8 | 2.5 | 200 | 0.5 | 50 | 3 | 120 | 1/50 | 270 | 3/300 | 140 |  | PowerDI5060-8
DXTN3C60PSQ | https://www.diodes.com/datasheet/download/DXTN3C60PSQ.pdf | DXTN3C60PSQ | NPN, 60V, 3A, PowerDI5060-8 | Automotive | 60 | Low Saturation Transistor | NPN | 60 | 3 | 8 | 2.5 | 200 | 0.5 | 50 | 3 | 120 | 1/50 | 270 | 3/300 | 140 |  | PowerDI5060-8
DXTN58100CFDB | https://www.diodes.com/datasheet/download/DXTN58100CFDB.pdf | DXTN58100CFDB | NPN, 100V, 4A, DFN2020-3 | Standard |  | Low Saturation Transistor | NPN | 100 | 4 | 6 | 1.25 | 180 | 0.5 | 80 | 2 | 45 | 0.5/50 | 260 | 4/400 | 150 |  | U-DFN2020-3 (Type B), U-DFN2020-3
DXTN5860DFDB | https://www.diodes.com/datasheet/download/DXTN5860DFDB.pdf | DXTN5860DFDB | NPN, 60V, 6A, DFN2020-3 | Standard |  | Low Saturation Transistor | NPN | 60 | 6 | 7 | 1.25 | 280 | 0.5 | 170 | 2 | 30 | 0.5/50 | 315 | 6/300 | 115 |  | U-DFN2020-3 (Type B), U-DFN2020-3
DXTP03060BFG | https://www.diodes.com/datasheet/download/DXTP03060BFG.pdf | DXTP03060BFG | PNP, 60V, 5.5A, PowerDI3333-8 | Standard | 39 | 175?C Low Saturation Transistor | PNP | 60 | 5.5 | 15 | 2.3 | 100 | 2 | 45 | 5 | 25 | 0.1/10 | 250 | 5 / 500 | 120 |  | PowerDI3333-8/SWP (Type UX)
DXTP03060CFG | https://www.diodes.com/datasheet/download/DXTP03060CFG.pdf | DXTP03060CFG | PNP, 60V, 5.5A, PowerDI3333-8 | Standard |  | 175?C Low Saturation Transistor | PNP | 60 | 5.5 | 15 | 2.3 | 200 | 1 | 180 | 2 | 30 | 0.1/10 | 150 | 2/200 | 120 |  | PowerDI3333-8/SWP (Type UX)
DXTP03100BFG | https://www.diodes.com/datasheet/download/DXTP03100BFG.pdf | DXTP03100BFG | PNP, 100V, 5A, PowerDI3333-8 | Standard | 56 | 175?C Low Saturation Transistor | PNP | 100 | 5 | 10 | 2.3 | 100 | 1 | 15 | 4 | 30 | 0.1/10 | 340 | 4 / 400 | 125 |  | PowerDI3333-8/SWP (Type UX)
DXTP03100CFG | https://www.diodes.com/datasheet/download/DXTP03100CFG.pdf | DXTP03100CFG | PNP, 100V, 5A, PowerDI3333-8 | Standard | 60 | 175?C Low Saturation Transistor | PNP | 100 | 5 | 10 | 2.3 | 200 | 1 | 150 | 1.5 | 40 | 0.1/10 | 180 | 2 / 200 | 125 |  | PowerDI3333-8/SWP (Type UX)
DXTP06080BFG | https://www.diodes.com/datasheet/download/DXTP06080BFG.pdf | DXTP06080BFG | PNP, 80V, 1A, PowerDI3333-8 | Standard |  | 175?C Medium Power Transistor | PNP | 80 | 1 | 2 | 2.3 | 100 | 0.15 | 40 | 0.5 | 280 | 0.5/50 | 500 | 0.8/70 | 150 |  | PowerDI3333-8/SWP (Type UX)
DXTP06080BFGQ | https://www.diodes.com/datasheet/download/DXTP06080BFGQ.pdf | DXTP06080BFGQ | PNP, 80V, 1A, PowerDI3333-8 | Automotive |  | 175?C Medium Power Transistor | PNP | 80 | 1 | 2 | 2.3 | 100 | 0.15 | 40 | 0.5 | 280 | 0.5/50 | 500 | 0.8/70 | 150 |  | PowerDI3333-8/SWP (Type UX)
DXTP07060BFG | https://www.diodes.com/datasheet/download/DXTP07060BFG.pdf | DXTP07060BFG | PNP, 60V, 3A, PowerDI3333-8 | Standard |  | 175?C Medium Power Transistor | PNP | 60 | 3 | 6 | 2.3 | 100 | 0.5 | 40 | 2 | 250 | 1/100 | 500 | 3/300 | 140 |  | PowerDI3333-8/SWP (Type UX)
DXTP07060BFGQ | https://www.diodes.com/datasheet/download/DXTP07060BFGQ.pdf | DXTP07060BFGQ | PNP, 60V, 3A, PowerDI3333-8 | Automotive |  | 175?C Medium Power Transistor | PNP | 60 | 3 | 6 | 2.3 | 100 | 0.5 | 40 | 2 | 250 | 1/100 | 500 | 3/300 | 140 |  | PowerDI3333-8/SWP (Type UX)
DXTP07100BFG | https://www.diodes.com/datasheet/download/DXTP07100BFG.pdf | DXTP07100BFG | PNP, 100V, 2A, PowerDI3333-8 | Standard |  | 175?C Medium Power Transistor | PNP | 100 | 2 | 6 | 2.1 | 100 | 0.5 | 55 | 1 | 250 | 1/100 | 500 | 2/200 | 140 |  | PowerDI3333-8/SWP (Type UX)
DXTP07100BFGQ | https://www.diodes.com/datasheet/download/DXTP07100BFGQ.pdf | DXTP07100BFGQ | PNP, 100V, 2A, PowerDI3333-8 | Automotive |  | 175?C Medium Power Transistor | PNP | 100 | 2 | 6 | 2.3 | 100 | 0.5 | 55 | 1 | 250 | 1/100 | 500 | 2/200 | 140 |  | PowerDI3333-8/SWP (Type UX)
DXTP3C100PD | https://www.diodes.com/datasheet/download/DXTP3C100PD.pdf | DXTP3C100PD | Dual PNP, 100V, 3A, PowerDI5060-8 | Standard | 180 | Low Saturation Transistor | PNP + PNP | 100 | 3 | 8 | 1.76 | 170 | 0.5 | 45 | 2 | 110 | 0.5/50 | 360 | 2/200 | 125 |  | PowerDI5060-8/SWP (Type UXD)
DXTP3C100PSQ | https://www.diodes.com/datasheet/download/DXTP3C100PSQ.pdf | DXTP3C100PSQ | PNP, 100V, 3A, PowerDI5060-8 | Automotive | 110 | Low Saturation Transistor | PNP | 100 | 3 | 8 | 2.5 | 170 | 0.5 | 45 | 2 | 110 | 0.5/50 | 360 | 2/200 | 125 |  | PowerDI5060-8
DXTP3C60PS | https://www.diodes.com/datasheet/download/DXTP3C60PS.pdf | DXTP3C60PS | PNP, 60V, 3A, PowerDI5060-8 | Standard | 80 | Low Saturation Transistor | PNP | 60 | 3 | 8 | 2.5 | 150 | 0.5 | 35 | 3 | 225 | 1/50 | 360 | 3/300 | 100 |  | PowerDI5060-8
DXTP3C60PSQ | https://www.diodes.com/datasheet/download/DXTP3C60PSQ.pdf | DXTP3C60PSQ | PNP, 60V, 3A, PowerDI5060-8 | Automotive | 80 | Low Saturation Transistor | PNP | 60 | 3 | 8 | 2.5 | 150 | 0.5 | 35 | 3 | 225 | 1/50 | 360 | 3/300 | 100 |  | PowerDI5060-8
DXTP58100CFDB | https://www.diodes.com/datasheet/download/DXTP58100CFDB.pdf | DXTP58100CFDB | PNP, 100V, 2A, DFN2020-3 | Standard |  | Low Saturation Transistor | PNP | 100 | 2 | 4 | 1.25 | 160 | 0.5 | 15 | 3 | 70 | 0.5/50 | 185 | 2/200 | 135 |  | U-DFN2020-3 (Type B), U-DFN2020-3
DXTP5860CFDB | https://www.diodes.com/datasheet/download/DXTP5860CFDB.pdf | DXTP5860CFDB | PNP, 60V, 4A, DFN2020-3 | Standard |  | Low Saturation Transistor | PNP | 60 | 4 | 8 | 1.25 | 170 | 0.5 | 50 | 5 | 55 | 0.5/50 | 450 | 5/250 | 130 |  | U-DFN2020-3 (Type B), U-DFN2020-3
DZT2907A | https://www.diodes.com/datasheet/download/DZT2907A.pdf | DZT2907A | PNP, 60V, 0.6A, SOT223 | Standard |  | Small Signal Transistor | PNP | 60 | 0.6 | 0.8 | 1 | 100 | 0.15 | 50 | 0.5 | 400 | 0.15/15 | 1600 | 0.5/50 | 200 |  | SOT223
FCX1053A | https://www.diodes.com/datasheet/download/FCX1053A.pdf | FCX1053A | NPN, 75V, 3A, SOT89 | Standard | 78 | Low Saturation Transistor | NPN | 75 | 3 | 10 | 1.6 | 300 | 0.5 | 40 | 4.5 | 200 | 1/10 | 210 | 2/100 | 140 |  | SOT89
FCX1053AQ | https://www.diodes.com/datasheet/download/FCX1053AQ.pdf | FCX1053AQ | NPN, 75V, 3A, SOT89 | Automotive | 78 | Low Saturation Transistor | NPN | 75 | 3 | 10 | 1.6 | 300 | 0.5 | 40 | 4.5 | 200 | 1/10 | 210 | 2/100 | 140 |  | SOT89
FCX491 | https://www.diodes.com/datasheet/download/FCX491.pdf | FCX491 | NPN, 60V, 1A, SOT89 | Standard | 195 | Medium Power Transistor | NPN | 60 | 1 | 2 | 1 | 100 | 0.5 | 80 | 1 | 250 | 0.5/50 | 500 | 1/100 | 150 |  | SOT89
FCX491Q | https://www.diodes.com/datasheet/download/FCX491.pdf | FCX491Q | NPN, 60V, 1A, SOT89 | Automotive | 195 | Medium Power Transistor | NPN | 60 | 1 | 2 | 1 | 100 | 0.5 | 80 | 1 | 250 | 0.5/50 | 500 | 1/100 | 150 |  | SOT89
FCX493 | https://www.diodes.com/datasheet/download/FCX493.pdf | FCX493 | NPN, 100V, 1A, SOT89 | Standard |  | Medium Power Transistor | NPN | 100 | 1 | 2 | 1 | 100 | 0.25 | 60 | 0.5 | 300 | 0.5/50 | 600 | 1/100 | 150 |  | SOT89
FCX493A | https://www.diodes.com/datasheet/download/FCX493A.pdf | FCX493A | NPN, 60V, 1A, SOT89 | Standard |  | Medium Power Transistor | NPN | 60 | 1 | 2 | 1 | 300 | 0.25 | 100 | 0.5 | 250 | 0.5/50 | 500 | 1/100 | 150 |  | SOT89
FCX493Q | https://www.diodes.com/datasheet/download/FCX493Q.pdf | FCX493Q | NPN, 100V, 1A, SOT89 | Automotive | N/A | Medium Power Transistor | NPN | 100 | 1 | 2 | 1 | 100 | 0.25 | 60 | 0.5 | 300 | 0.5/0.5 | 600 | 1/100 | 150 |  | SOT89
FCX591 | https://www.diodes.com/datasheet/download/FCX591.pdf | FCX591 | PNP, 60V, 1A, SOT89 | Standard | 295 | Medium Power Transistor | PNP | 60 | 1 | 2 | 1 | 100 | 0.5 | 80 | 1 | 300 | 0.5/50 | 600 | 1/100 | 150 |  | SOT89
FCX591Q | https://www.diodes.com/datasheet/download/FCX591.pdf | FCX591Q | PNP, 60V, 1A, SOT89 | Automotive | 295 | Medium Power Transistor | PNP | 60 | 1 | 2 | 1 | 100 | 0.5 | 80 | 1 | 300 | 0.5/50 | 600 | 1/100 | 150 |  | SOT89
FCX593 | https://www.diodes.com/datasheet/download/FCX593.pdf | FCX593 | PNP, 100V, 1A, SOT89 | Standard |  | Medium Power Transistor | PNP | 100 | 1 | 2 | 1 | 100 | 0.5 | 50 | 1 | 200 | 0.25/25 | 300 | 0.5/50 | 50 |  | SOT89
FMMT38C | https://www.diodes.com/datasheet/download/FMMT38C.pdf | FMMT38C | NPN, 60V, 0.3A, SOT23 | Standard |  | Darlington Transistor | NPN | 60 | 0.3 | 0.8 | 0.33 | 5000 | 0.1 | 10000 | 0.5 | 1250 | 0.8/8 |  |  |  |  | SOT23
FMMT38CQ | https://www.diodes.com/datasheet/download/FMMT38CQ.pdf | FMMT38CQ | NPN, 60V, 0.3A, SOT23 | Automotive |  | Darlington Transistor | NPN | 60 | 0.3 | 0.8 | 0.33 | 5000 | 0.1 | 10000 | 0.5 | 1250 | 0.8/8 |  |  |  |  | SOT23
FMMT451 | https://www.diodes.com/datasheet/download/FMMT451.pdf | FMMT451 | NPN, 60V, 1A, SOT23 | Standard |  | Medium Power Transistor | NPN | 60 | 1 | 2 | 0.5 | 50 | 0.15 | 10 | 1 | 350 | 0.15/15 |  |  | 150 |  | SOT23
FMMT491 | https://www.diodes.com/datasheet/download/FMMT491.pdf | FMMT491 | NPN, 60V, 1A, SOT23 | Standard | 195 | Medium Power Transistor | NPN | 60 | 1 | 2 | 0.5 | 100 | 0.5 | 80 | 1 | 150 | 0.5/50 | 250 | 1/100 | 150 |  | SOT23
FMMT491Q | https://www.diodes.com/datasheet/download/FMMT491Q.pdf | FMMT491Q | NPN, 60V, 1A, SOT23 | Automotive | 195 | Medium Power Transistor | NPN | 60 | 1 | 2 | 0.5 | 100 | 0.5 | 80 | 1 | 150 | 0.5/50 | 250 | 1/100 | 150 |  | SOT23
FMMT493 | https://www.diodes.com/datasheet/download/FMMT493.pdf | FMMT493 | NPN, 100V, 1A, SOT23 | Standard |  | Medium Power Transistor | NPN | 100 | 1 | 2 | 0.5 | 100 | 0.25 | 60 | 0.5 | 300 | 0.5/50 | 600 | 1/100 | 150 |  | SOT23
FMMT493A | https://www.diodes.com/datasheet/download/FMMT493A.pdf | FMMT493A | NPN, 60V, 1A, SOT23 | Standard |  | Medium Power Transistor | NPN | 60 | 1 | 2 | 0.5 | 500 | 0.15 | 100 | 0.5 | 250 | 0.5/50 | 500 | 1/100 | 150 |  | SOT23
FMMT493Q | https://www.diodes.com/datasheet/download/FMMT493.pdf | FMMT493Q | NPN, 100V, 1A, SOT23 | Automotive |  | Medium Power Transistor | NPN | 100 | 1 | 2 | 0.5 | 100 | 0.25 | 60 | 0.5 | 300 | 0.5/50 | 600 | 1/100 | 150 |  | SOT23
FMMT551 | https://www.diodes.com/datasheet/download/FMMT551.pdf | FMMT551 | PNP, 60V, 1A, SOT23 | Standard |  | Medium Power Transistor | PNP | 60 | 1 | 2 | 0.5 | 50 | 0.15 | 10 | 1 | 350 | 0.15/15 |  |  | 150 |  | SOT23
FMMT591 | https://www.diodes.com/datasheet/download/FMMT591.pdf | FMMT591 | PNP, 60V, 1A, SOT23 | Standard | 295 | Medium Power Transistor | PNP | 60 | 1 | 2 | 0.5 | 100 | 0.5 | 80 | 1 | 180 | 0.5/50 | 350 | 1/100 | 150 |  | SOT23
FMMT591Q | https://www.diodes.com/datasheet/download/FMMT591Q.pdf | FMMT591Q | PNP, 60V, 1A, SOT23 | Automotive | 295 | Medium Power Transistor | PNP | 60 | 1 | 2 | 0.5 | 100 | 0.5 | 80 | 1 | 180 | 0.5/50 | 350 | 1/100 | 150 |  | SOT23
FMMT593 | https://www.diodes.com/datasheet/download/FMMT593.pdf | FMMT593 | PNP, 100V, 1A, SOT23 | Standard |  | Medium Power Transistor | PNP | 100 | 1 | 2 | 0.5 | 100 | 0.25 | 50 | 1 | 200 | 0.25/25 | 300 | 0.5/50 | 50 |  | SOT23
FMMT593Q | https://www.diodes.com/datasheet/download/FMMT593Q.pdf | FMMT593Q | PNP, 100V, 1A, SOT23 | Automotive |  | Medium Power Transistor | PNP | 100 | 1 | 2 | 0.5 | 100 | 0.25 | 50 | 1 | 200 | 0.25/25 | 300 | 0.5/50 | 50 |  | SOT23
FMMT614 | https://www.diodes.com/datasheet/download/FMMT614.pdf | FMMT614 | NPN, 100V, 0.5A, SOT23 | Standard |  | Darlington Transistor | NPN | 100 | 0.5 | 2 | 0.5 | 15000 | 0.1 | 5000 | 0.5 | 900 | 0.1/0.1 | 1000 | 0.5/5 |  |  | SOT23
FMMT614Q | https://www.diodes.com/datasheet/download/FMMT614Q.pdf | FMMT614Q | NPN, 100V, 0.5A, SOT23 | Automotive |  | Darlington Transistor | NPN | 100 | 0.5 | 2 | 0.5 | 15000 | 0.1 | 5000 | 0.5 | 900 | 0.1/0.1 | 1000 | 0.5/5 |  |  | SOT23
FMMT620 | https://www.diodes.com/datasheet/download/FMMT620.pdf | FMMT620 | NPN, 80V, 1.5A, SOT23 | Standard | 90 | Low Saturation Transistor | NPN | 80 | 1.5 | 5 | 0.625 | 300 | 0.2 | 60 | 1.5 | 20 | 0.1/10 | 200 | 1.5/20 | 160 |  | SOT23
FMMT620Q | https://www.diodes.com/datasheet/download/FMMT620.pdf | FMMT620Q | NPN, 80V, 1.5A, SOT23 | Automotive | 90 | Low Saturation Transistor | NPN | 80 | 1.5 | 5 | 0.625 | 300 | 0.2 | 60 | 1.5 | 20 | 0.1/10 | 200 | 1.5/20 | 160 |  | SOT23
FMMT634 | https://www.diodes.com/datasheet/download/FMMT634.pdf | FMMT634 | NPN, 100V, 0.9A, SOT23 | Standard |  | Darlington Transistor | NPN | 100 | 0.9 | 5 | 0.625 | 20000 | 0.1 | 5000 | 2 | 930 | 0.5/5 | 960 | 1/5 | 140 |  | SOT23
FMMT634Q | https://www.diodes.com/datasheet/download/FMMT634Q.pdf | FMMT634Q | NPN, 100V, 0.9A, SOT23 | Automotive |  | Darlington Transistor | NPN | 100 | 0.9 | 5 | 0.625 | 20000 | 0.1 | 5000 | 2 | 930 | 0.5/5 | 960 | 1/5 | 140 |  | SOT23
FMMT722 | https://www.diodes.com/datasheet/download/FMMT722.pdf | FMMT722 | PNP, 70V, 1.5A, SOT23 | Standard | 140 | Low Saturation Transistor | PNP | 70 | 1.5 | 3 | 0.625 | 300 | 0.1 | 175 | 1 | 50 | 0.1/10 | 200 | 0.5/20 | 200 |  | SOT23
FMMT722Q | https://www.diodes.com/datasheet/download/FMMT722.pdf | FMMT722Q | PNP, 70V, 1.5A, SOT23 | Automotive | 140 | Low Saturation Transistor | PNP | 70 | 1.5 | 3 | 0.625 | 300 | 0.1 | 175 | 1 | 50 | 0.1/10 | 200 | 0.5/20 | 200 |  | SOT23
FMMT723 | https://www.diodes.com/datasheet/download/FMMT723.pdf | FMMT723 | PNP, 100V, 1A, SOT23 | Standard | 210 | Low Saturation Transistor | PNP | 100 | 1 | 2.5 | 0.625 | 300 | 0.1 | 250 | 0.5 | 80 | 0.1/10 | 200 | 0.5/50 | 200 |  | SOT23
FMMT723Q | https://www.diodes.com/datasheet/download/FMMT723.pdf | FMMT723Q | PNP, 100V, 1A, SOT23 | Automotive | 210 | Low Saturation Transistor | PNP | 100 | 1 | 2.5 | 0.625 | 300 | 0.1 | 250 | 0.5 | 80 | 0.1/10 | 200 | 0.5/50 | 200 |  | SOT23
FMMT734 | https://www.diodes.com/datasheet/download/FMMT734.pdf | FMMT734 | PNP, 100V, 0.8A, SOT23 | Standard |  | Darlington Transistor | PNP | 100 | 0.8 | 5 | 0.625 | 20000 | 0.1 | 5000 | 2 | 970 | 0.8/5 | 1050 | 1/5 | 140 |  | SOT23
FZT1053A | https://www.diodes.com/datasheet/download/FZT1053A.pdf | FZT1053A | NPN, 75V, 4.5A, SOT223 | Standard | 78 | Low Saturation Transistor | NPN | 75 | 4.5 | 10 | 3 | 300 | 1 | 40 | 4.5 | 200 | 1/10 | 440 | 4.5/200 | 140 |  | SOT223
FZT1053AQ | https://www.diodes.com/datasheet/download/FZT1053AQ.pdf | FZT1053AQ | NPN, 75V, 4.5A, SOT223 | Automotive | 78 | Low Saturation Transistor | NPN | 75 | 4.5 | 10 | 3 | 300 | 1 | 40 | 4.5 | 200 | 1/10 | 440 | 4.5/200 | 140 |  | SOT223
FZT491 | https://www.diodes.com/datasheet/download/FZT491.pdf | FZT491 | NPN, 60V, 1A, SOT223 | Standard |  | Medium Power Transistor | NPN | 60 | 1 | 2 | 2 | 100 | 0.5 | 80 | 1 | 250 | 0.5/50 | 500 | 1/100 | 150 |  | SOT223
FZT493 | https://www.diodes.com/datasheet/download/FZT493.pdf | FZT493 | NPN, 100V, 1A, SOT223 | Standard |  | Medium Power Transistor | NPN | 100 | 1 | 2 | 2 | 100 | 0.25 | 80 | 0.5 | 300 | 0.5/50 | 600 | 1/100 | 150 |  | SOT223
FZT493A | https://www.diodes.com/datasheet/download/FZT493A.pdf | FZT493A | NPN, 60V, 1A, SOT223 | Standard |  | Medium Power Transistor | NPN | 60 | 1 | 2 | 2 | 300 | 0.25 | 100 | 0.5 | 250 | 0.5/50 | 500 | 1/100 | 150 |  | SOT223
FZT591 | https://www.diodes.com/datasheet/download/FZT591.pdf | FZT591 | PNP, 60V, 1A, SOT223 | Standard |  | Medium Power Transistor | PNP | 60 | 1 | 2 | 2 | 100 | 0.5 | 80 | 1 | 300 | 0.5/50 | 600 | 1/100 | 150 |  | SOT223
FZT593 | https://www.diodes.com/datasheet/download/FZT593.pdf | FZT593 | PNP, 100V, 1A, SOT223 | Standard |  | Medium Power Transistor | PNP | 100 | 1 | 2 | 2 | 100 | 0.25 | 50 | 1 | 200 | 0.25/25 | 300 | 0.5/50 | 50 |  | SOT223 (Type DN), SOT223
FZT603 | https://www.diodes.com/datasheet/download/FZT603.pdf | FZT603 | NPN, 80V, 2A, SOT223 | Standard |  | Darlington Transistor | NPN | 80 | 2 | 6 | 2 | 5000 | 0.5 | 2000 | 2 | 900 | 0.4/0.4 | 1130 | 2/20 | 150 |  | SOT223
FZT603Q | https://www.diodes.com/datasheet/download/FZT603Q.pdf | FZT603Q | NPN, 80V, 2A, SOT223 | Automotive |  | Darlington Transistor | NPN | 80 | 2 | 6 | 2 | 5000 | 0.5 | 2000 | 2 | 900 | 0.4/0.4 | 1130 |  | 150 |  | SOT223
FZT651 | https://www.diodes.com/datasheet/download/FZT651.pdf | FZT651 | NPN, 60V, 3A, SOT223 | Standard |  | Medium Power Transistor | NPN | 60 | 3 | 6 | 2 | 100 | 0.5 | 40 | 2 | 300 | 1/100 | 600 | 3/300 | 175 |  | SOT223 (Type DN), SOT223
FZT651Q | https://www.diodes.com/datasheet/download/FZT651Q.pdf | FZT651Q | NPN, 60V, 3A, SOT223 | Automotive |  | Medium Power Transistor | NPN | 60 | 3 | 6 | 2 | 100 | 0.5 | 40 | 2 | 300 | 1/100 | 600 | 3/300 | 175 |  | SOT223
FZT653 | https://www.diodes.com/datasheet/download/FZT653.pdf | FZT653 | NPN, 100V, 2A, SOT223 | Standard |  | Medium Power Transistor | NPN | 100 | 2 | 6 | 2 | 100 | 0.5 | 55 | 1 | 300 | 1/100 | 500 | 2/200 | 175 |  | SOT223
FZT653Q | https://www.diodes.com/datasheet/download/FZT653Q.pdf | FZT653Q | NPN, 100V, 2A, SOT223 | Automotive |  | Medium Power Transistor | NPN | 100 | 2 | 6 | 2 | 100 | 0.5 | 55 | 1 | 300 | 1/100 | 500 | 2/200 | 175 |  | SOT223
FZT692B | https://www.diodes.com/datasheet/download/FZT692B.pdf | FZT692B | NPN, 70V, 2A, SOT223 | Standard |  | Medium Power Transistor | NPN | 70 | 2 | 5 | 2 | 500 | 0.1 | 150 | 1 | 150 | 0.1/0.5 | 500 | 1/10 | 150 |  | SOT223
FZT692BQ | https://www.diodes.com/datasheet/download/FZT692BQ.pdf | FZT692BQ | NPN, 70V, 2A, SOT223 | Automotive |  | Medium Power Transistor | NPN | 70 | 2 | 5 | 2 | 500 | 0.1 | 150 | 1 | 150 | 0.1/0.5 | 500 | 1/10 | 150 |  | SOT223
FZT7053 | https://www.diodes.com/datasheet/download/FZT7053.pdf | FZT7053 | NPN, 100V, 1.5A, SOT223 | Standard |  | Darlington Transistor | NPN | 100 | 1.5 | 2 | 2 | 10000 | 0.1 | 1000 | 1 | 1500 | 0.1/0.1 |  |  | 200 |  | SOT223
FZT751 | https://www.diodes.com/datasheet/download/FZT751.pdf | FZT751 | PNP, 60V, 3A, SOT223 | Standard |  | Medium Power Transistor | PNP | 60 | 3 | 6 | 2 | 100 | 0.5 | 40 | 2 | 300 | 1/100 | 600 | 3/300 | 140 |  | SOT223
FZT751Q | https://www.diodes.com/datasheet/download/FZT751Q.pdf | FZT751Q | PNP, 60V, 3A, SOT223 | Automotive |  | Medium Power Transistor | PNP | 60 | 3 | 6 | 2 | 100 | 0.5 | 40 | 2 | 300 | 1/100 | 600 | 3/300 | 140 |  | SOT223 (Type DN), SOT223
FZT753 | https://www.diodes.com/datasheet/download/FZT753.pdf | FZT753 | PNP, 100V, 2A, SOT223 | Standard |  | Medium Power Transistor | PNP | 100 | 2 | 6 | 2 | 100 | 0.5 | 55 | 1 | 300 | 1/100 | 500 | 2/200 | 140 |  | SOT223
FZT753Q | https://www.diodes.com/datasheet/download/FZT753Q.pdf | FZT753Q | PNP, 100V, 2A, SOT223 | Automotive |  | Medium Power Transistor | PNP | 100 | 2 | 6 | 2 | 100 | 0.5 | 55 | 1 | 300 | 1/100 | 500 | 2/200 | 140 |  | SOT223
FZT792A | https://www.diodes.com/datasheet/download/FZT792A.pdf | FZT792A | PNP, 70V, 2A, SOT223 | Standard |  | Medium Power Transistor | PNP | 70 | 2 | 5 | 2 | 300 | 0.01 | 200 | 1 | 450 | 0.5/5 | 500 | 1/25 | 100 |  | SOT223
FZT851 | https://www.diodes.com/datasheet/download/FZT851.pdf | FZT851 | NPN, 60V, 6A, SOT223 | Standard |  | Low Saturation Transistor | NPN | 60 | 6 | 20 | 3 | 100 | 0.01 | 75 | 5 | 100 | 1/50 | 170 | 2/50 | 130 |  | SOT223
FZT851Q | https://www.diodes.com/datasheet/download/FZT851.pdf | FZT851Q | NPN, 60V, 6A, SOT223 | Automotive |  | Low Saturation Transistor | NPN | 60 | 6 | 20 | 3 | 100 | 0.01 | 75 | 5 | 100 | 1/50 | 170 | 2/50 | 130 |  | SOT223
FZT853 | https://www.diodes.com/datasheet/download/FZT853.pdf | FZT853 | NPN, 100V, 6A, SOT223 | Standard |  | Low Saturation Transistor | NPN | 100 | 6 | 10 | 3 | 100 | 0.01 | 50 | 4 | 50 | 0.1/5 | 150 | 2/100 | 130 |  | SOT223
FZT951 | https://www.diodes.com/datasheet/download/FZT951.pdf | FZT951 | PNP, 60V, 5A, SOT223 | Standard |  | Low Saturation Transistor | PNP | 60 | 5 | 15 | 3 | 100 | 0.01 | 75 | 5 | 50 | 0.1/10 | 210 | 2/200 | 120 |  | SOT223
FZT951Q | https://www.diodes.com/datasheet/download/FZT951.pdf | FZT951Q | PNP, 60V, 5A, SOT223 | Automotive |  | Low Saturation Transistor | PNP | 60 | 5 | 15 | 3 | 100 | 0.01 | 75 | 5 | 50 | 0.1/10 | 210 | 2/200 | 120 |  | SOT223
FZT953 | https://www.diodes.com/datasheet/download/FZT953.pdf | FZT953 | PNP, 100V, 5A, SOT223 | Standard |  | Low Saturation Transistor | PNP | 100 | 5 | 10 | 3 | 100 | 0.01 | 50 | 3 | 50 | 0.1/10 | 220 | 2/200 | 125 |  | SOT223 (Type DN), SOT223
FZT953Q | https://www.diodes.com/datasheet/download/FZT953Q.pdf | FZT953Q | PNP, 100V, 5A, SOT223 | Automotive |  | Low Saturation Transistor | PNP | 100 | 5 | 10 | 3 | 100 | 0.01 | 50 | 3 | 50 | 0.1/10 | 220 | 2/200 | 125 |  | SOT223
MJD31C | https://www.diodes.com/datasheet/download/MJD31C.pdf | MJD31C | NPN, 100V, 3A, TO252 | Standard |  | Medium Power Transistor | NPN | 100 | 3 | 5 | 2.1 | 25 | 1 | 10 | 3 | 1200 | 3, 375 |  |  | 3 |  | TO252 (DPAK)
MJD31CUQ | https://www.diodes.com/datasheet/download/MJD31CUQ.pdf | MJD31CUQ | NPN, 100V, 3A, TO252 | Automotive |  | Medium Power Transistor | NPN | 100 | 3 | 5 | 2.6 | 25 | 1 | 10 | 3 | 1200 | 3/375 |  |  | 3 |  | TO252 (DPAK)
MJD32C | https://www.diodes.com/datasheet/download/MJD32C.pdf | MJD32C | PNP, 100V, 3A, TO252 | Standard |  | Medium Power Transistor | PNP | 100 | 3 | 5 | 2.1 | 25 | 1 | 10 | 3 | 1200 | 3, 375 |  |  | 3 |  | TO252 (DPAK)
MJD32CUQ | https://www.diodes.com/datasheet/download/MJD32CUQ.pdf | MJD32CUQ | PNP, 100V, 3A, TO252 | Automotive |  | Medium Power Transistor | PNP | 100 | 3 | 5 | 2.6 | 25 | 1 | 10 | 3 | 1200 | 3/375 |  |  | 3 |  | TO252 (DPAK)
MMBT2907A | https://www.diodes.com/datasheet/download/MMBT2907A.pdf | MMBT2907A | PNP, 60V, 0.6A, SOT23 | Standard |  | Small Signal Transistor | PNP | 60 | 0.6 | 0.8 | 0.3 | 100 | 0.15 | 50 | 0.5 | 400 | 0.15/15 | 1600 | 0.5/50 | 200 |  | SOT23
MMBT2907AQ | https://www.diodes.com/datasheet/download/MMBT2907AQ.pdf | MMBT2907AQ | PNP, 60V, 0.6A, SOT23 | Automotive |  | Small Signal Transistor | PNP | 60 | 0.6 | 0.8 | 0.3 | 100 | 0.15 | 50 | 0.5 | 400 | 0.15/15 | 1600 | 0.5/50 | 200 |  | SOT23
MMBT2907AT | https://www.diodes.com/datasheet/download/MMBT2907AT.pdf | MMBT2907AT | PNP, 60V, 0.6A, SOT523 | Standard |  | Small Signal Transistor | PNP | 60 | 0.6 |  | 0.15 | 100 | 0.15 | 50 | 0.5 | 400 | 0.15/15 | 1600 | 0.5/50 | 200 |  | SOT523
MMBTA05 | https://www.diodes.com/datasheet/download/MMBTA05.pdf | MMBTA05 | NPN, 60V, 0.5A, SOT23 | Standard |  | Medium Power Transistor | NPN | 60 | 0.5 | 1 | 0.31 | 100 | 0.01 | 100 | 0.1 | 250 | 0.1/10 |  |  | 100 |  | SOT23
MMBTA05Q | https://www.diodes.com/datasheet/download/MMBTA05.pdf | MMBTA05Q | NPN, 60V, 0.5A, SOT23 | Automotive |  | Medium Power Transistor | NPN | 60 | 0.5 | 1 | 0.31 | 100 | 0.01 | 100 | 0.1 | 250 | 0.1/10 |  |  | 100 |  | SOT23
MMBTA06 | https://www.diodes.com/datasheet/download/MMBTA06.pdf | MMBTA06 | NPN, 80V, 0.5A, SOT23 | Standard |  | Medium Power Transistor | NPN | 80 | 0.5 | 1 | 0.31 | 100 | 0.01 | 100 | 0.1 | 250 | 0.1/10 |  |  | 100 |  | SOT23
MMBTA06Q | https://www.diodes.com/datasheet/download/MMBTA06.pdf | MMBTA06Q | NPN, 80V, 0.5A, SOT23 | Automotive |  | Medium Power Transistor | NPN | 80 | 0.5 | 1 | 0.31 | 100 | 0.01 | 100 | 0.1 | 250 | 0.1/10 |  |  | 100 |  | SOT23
MMBTA55 | https://www.diodes.com/datasheet/download/MMBTA55.pdf | MMBTA55 | PNP, 60V, 0.5A, SOT23 | Standard |  | Medium Power Transistor | PNP | 60 | 0.5 |  | 0.31 | 100 | 0.01 | 100 | 0.1 | 250 | 0.1/10 |  |  | 50 |  | SOT23
MMBTA55Q | https://www.diodes.com/datasheet/download/MMBTA55Q.pdf | MMBTA55Q | PNP, 60V, 0.5A, SOT23 | Automotive |  | Medium Power Transistor | PNP | 60 | 0.5 |  | 0.31 | 100 | 0.01 | 100 | 0.1 | 250 | 0.1/10 |  |  | 50 |  | SOT23
MMBTA56 | https://www.diodes.com/datasheet/download/MMBTA56.pdf | MMBTA56 | PNP, 80V, 0.5A, SOT23 | Standard |  | Medium Power Transistor | PNP | 80 | 0.5 |  | 0.31 | 100 | 0.01 | 100 | 0.1 | 250 | 0.1/10 |  |  | 50 |  | SOT23
MMBTA56Q | https://www.diodes.com/datasheet/download/MMBTA56Q.pdf | MMBTA56Q | PNP, 80V, 0.5A, SOT23 | Automotive |  | Medium Power Transistor | PNP | 80 | 0.5 |  | 0.31 | 100 | 0.01 | 100 | 0.1 | 250 | 0.1/10 |  |  | 50 |  | SOT23
MMDT2907A | https://www.diodes.com/datasheet/download/MMDT2907A.pdf | MMDT2907A | Dual PNP, 60V, 0.6A, SOT363 | Standard |  | Small Signal Transistor | PNP + PNP | 60 | 0.6 |  | 0.2 | 100 | 0.15 | 50 | 0.5 | 400 | 0.15/15 | 1600 | 0.5/50 | 200 |  | SOT363
MMDT2907AQ | https://www.diodes.com/datasheet/download/MMDT2907AQ.pdf | MMDT2907AQ | Dual PNP, 60V, 0.6A, SOT363 | Automotive |  | Small Signal Transistor | PNP + PNP | 60 | 0.6 |  | 0.2 | 100 | 0.15 | 50 | 0.5 | 400 | 0.15/15 | 1600 | 0.5/50 | 200 |  | SOT363
MMDT2907V | https://www.diodes.com/datasheet/download/MMDT2907V.pdf | MMDT2907V | Dual PNP, 60V, 0.6A, SOT563 | Standard |  | Small Signal Transistor | PNP + PNP | 60 | 0.6 |  | 0.15 | 100 | 0.15 | 50 | 0.5 | 400 | 0.15/15 | 1600 | 0.5/50 | 200 |  | SOT563
MMDT2907VQ | https://www.diodes.com/datasheet/download/MMDT2907VQ.pdf | MMDT2907VQ | PNP, 60V, 0.6A, SOT563 | Standard |  | Small Signal Transistor | PNP + PNP | 60 | 0.6 |  | 0.15 | 100 | 0.15 | 50 | 0.5 | 400 | 0.15/15 | 1600 | 0.5/50 | 200 |  | SOT563
MMDTA06 | https://www.diodes.com/datasheet/download/MMDTA06.pdf | MMDTA06 | Dual NPN, 80V, 0.5A, SOT26 | Standard |  | Medium Power Transistor | NPN + NPN | 80 | 0.5 | 1 | 0.9 | 100 | 0.01 | 100 | 0.1 | 250 | 0.1/10 |  |  | 100 |  | SOT26
MMST2907A | https://www.diodes.com/datasheet/download/MMST2907A.pdf | MMST2907A | PNP, 60V, 0.6A, SOT323 | Standard |  | Small Signal Transistor | PNP | 60 | 0.6 |  | 0.2 | 100 | 0.15 | 50 | 0.5 | 400 | 0.15/15 | 1600 | 0.5/50 | 200 |  | SOT323
MMST2907AQ | https://www.diodes.com/datasheet/download/MMST2907A.pdf | MMST2907AQ | PNP, 60V, 0.6A, SOT323 | Automotive |  | Small Signal Transistor | PNP | 60 | 0.6 |  | 0.2 | 100 | 0.15 | 50 | 0.5 | 400 | 0.15/15 | 1600 | 0.5/50 | 200 |  | SOT323
MMSTA05 | https://www.diodes.com/datasheet/download/MMSTA05.pdf | MMSTA05 | NPN, 60V, 0.5A, SOT323 | Standard |  | Medium Power Transistor | NPN | 60 | 0.5 |  | 0.2 | 100 | 0.01 | 100 | 0.1 | 250 | 0.1/10 |  |  | 100 |  | SOT323
MMSTA06 | https://www.diodes.com/datasheet/download/MMSTA06.pdf | MMSTA06 | NPN, 80V, 0.5A, SOT323 | Standard |  | Medium Power Transistor | NPN | 80 | 0.5 |  | 0.2 | 100 | 0.01 | 100 | 0.1 | 250 | 0.1/10 |  |  | 100 |  | SOT323
MMSTA06Q | https://www.diodes.com/datasheet/download/MMSTA06Q.pdf | MMSTA06Q | NPN, 30V, 0.3A, SOT323 | Automotive |  | Medium Power Transistor | NPN | 80 | 0.5 |  | 0.2 | 100 | 0.01 | 100 | 0.1 | 250 | 0.1/10 |  |  | 100 |  | SOT323
MMSTA55 | https://www.diodes.com/datasheet/download/MMSTA55.pdf | MMSTA55 | PNP, 60V, 0.5A, SOT323 | Standard |  | Medium Power Transistor | PNP | 60 | 0.5 |  | 0.2 | 100 | 0.01 | 100 | 0.1 | 250 | 0.1/10 |  |  | 50 |  | SOT323
MMSTA56 | https://www.diodes.com/datasheet/download/MMSTA56.pdf | MMSTA56 | PNP, 80V, 0.5A, SOT323 | Standard |  | Medium Power Transistor | PNP | 80 | 0.5 |  | 0.2 | 100 | 0.01 | 100 | 0.1 | 250 | 0.1/10 |  |  | 50 |  | SOT323
MMSTA56Q | https://www.diodes.com/datasheet/download/MMSTA56Q.pdf | MMSTA56Q | PNP, 80V, 0.5A, SOT323 | Automotive |  | Medium Power Transistor | PNP | 80 | 0.5 |  | 0.2 | 100 | 0.01 | 100 | 0.1 | 250 | 0.1/10 |  |  | 50 |  | SOT323
ZDT1053 | https://www.diodes.com/datasheet/download/ZDT1053.pdf | ZDT1053 | Dual NPN, 75V, 5A, SM-8 | Standard |  | Low Saturation Transistor | NPN + NPN | 75 | 5 | 20 | 2.75 | 300 | 1 | 150 | 2 | 100 | 1/50 | 200 | 2/50 | 140 |  | SM-8
ZDT6702 | https://www.diodes.com/datasheet/download/ZDT6702.pdf | ZDT6702 | Complementary, 60V, 1.75A, SM-8 | Standard |  | Darlington Transistor | NPN + PNP | 60 | 1.75 | 4 | 2.25 | 5000, 2000 | 0.5 | 3500, 1500 | 2 | 950, 1000 | 0.5/0.5 | 1280 | 1.75/2 | 140 |  | SM-8
ZDT6702Q | https://www.diodes.com/datasheet/download/ZDT6702.pdf | ZDT6702Q | Complementary, 60V, 1.75A, SM-8 | Automotive |  | Darlington Transistor | NPN + PNP | 60 | 1.75 | 4 | 2.25 | 5000, 2000 | 0.5 | 3500, 1500 | 2 | 950, 1000 | 0.5/0.5 | 1280 | 1.75/2 | 140 |  | SM-8
ZDT6753 | https://www.diodes.com/datasheet/download/ZDT6753.pdf | ZDT6753 | Complementary, 100V, 2A, SM-8 | Standard |  | Medium Power Transistor | NPN + PNP | 100 | 2 | 6 | 2.75 | 100 | 0.5 | 55 | 1 | 300 | 1/100 | 500 | 2/200 | 140, 100 |  | SM-8
ZDT751 | https://www.diodes.com/datasheet/download/ZDT751.pdf | ZDT751 | Dual PNP, 60V, 2A, SM-8 | Standard |  | Medium Power Transistor | PNP + PNP | 60 | 2 | 6 | 2.75 | 100 | 0.5 | 40 | 2 | 300 | 1/100 | 500 | 2/200 | 140 |  | SM-8
ZHB6792 | https://www.diodes.com/datasheet/download/ZHB6792.pdf | ZHB6792 | H-Bridge, 70V, 1A, SM-8 | Standard |  | H-bridge | 2 x NPN + 2 x PNP | 70 | 1 | 2 | 2 | 400, 250 | 0.5 | 150, 200 | 1 | 150, 450 | 0.1/0.5, 0.5/5 | 500 | 1/10, 1/25 | 150, 100 |  | SM-8
ZTX1053A | https://www.diodes.com/datasheet/download/ZTX1053A.pdf | ZTX1053A | NPN, 75V, 3A, E-Line | Standard |  | Low Saturation Transistor | NPN | 75 | 3 | 10 | 1 | 300 | 1 | 100 | 3 | 150 | 1/10 | 250 | 3/100 | 140 |  | E-Line
ZTX451 | https://www.diodes.com/datasheet/download/ZTX451.pdf | ZTX451 | NPN, 60V, 1A, E-Line | Standard |  | Medium Power Transistor | NPN | 60 | 1 | 2 | 1 | 50 | 0.15 | 10 | 1 | 350 | 0.15/15 |  |  | 150 |  | E-Line
ZTX453 | https://www.diodes.com/datasheet/download/ZTX453.pdf | ZTX453 | NPN, 100V, 1A, E-Line | Standard |  | Medium Power Transistor | NPN | 100 | 1 | 2 | 1 | 40 | 0.15 | 10 | 1 | 700 | 0.15/15 |  |  | 150 |  | E-Line
ZTX551 | https://www.diodes.com/datasheet/download/ZTX551.pdf | ZTX551 | PNP, 60V, 1A, E-Line | Standard |  | Medium Power Transistor | PNP | 60 | 1 | 2 | 1 | 50 | 0.15 | 10 | 1 | 350 | 0.15/15 |  |  | 150 |  | E-Line
ZTX553 | https://www.diodes.com/datasheet/download/ZTX553.pdf | ZTX553 | PNP, 100V, 1A, E-Line | Standard |  | Medium Power Transistor | PNP | 100 | 1 | 2 | 1 | 40 | 0.15 | 10 | 1 | 250 | 0.15/15 |  |  | 150 |  | E-Line
ZTX603 | https://www.diodes.com/datasheet/download/ZTX603.pdf | ZTX603 | NPN, 80V, 1A, E-Line | Standard |  | Darlington Transistor | NPN | 80 | 1 | 4 | 1 | 5000 | 0.5 | 2000 | 1 | 1000 | 0.4/0.4 | 1000 | 1/21 | 150 |  | E-Line
ZTX614 | https://www.diodes.com/datasheet/download/ZTX614.pdf | ZTX614 | NPN, 100V, 0.8A, E-Line | Standard |  | Darlington Transistor | NPN | 100 | 0.8 |  | 1 | 5000 | 0.1 | 10000 | 0.5 | 1250 | 0.8/8 |  |  |  |  | E-Line
ZTX614Q | https://www.diodes.com/datasheet/download/ZTX614.pdf | ZTX614Q | NPN, 100V, 0.8A, E-Line | Automotive |  | Darlington Transistor | NPN | 100 | 0.8 |  | 1 | 5000 | 0.1 | 10000 | 0.5 | 1250 | 0.8/8 |  |  |  |  | E-Line
ZTX651 | https://www.diodes.com/datasheet/download/ZTX651.pdf | ZTX651 | NPN, 60V, 2A, E-Line | Standard |  | Medium Power Transistor | NPN | 60 | 2 | 6 | 1 | 100 | 0.5 | 40 | 2 | 300 | 1/100 | 500 | 2/200 | 175 |  | E-Line
ZTX653 | https://www.diodes.com/datasheet/download/ZTX653.pdf | ZTX653 | NPN, 100V, 2A, E-Line | Standard |  | Medium Power Transistor | NPN | 100 | 2 | 6 | 1 | 100 | 0.5 | 25 | 2 | 300 | 1/100 | 500 | 2/200 | 175 |  | E-Line
ZTX692B | https://www.diodes.com/datasheet/download/ZTX692B.pdf | ZTX692B | NPN, 70V, 1A, E-Line | Standard |  | Medium Power Transistor | NPN | 70 | 1 | 2 | 1 | 500 | 0.1 | 150 | 1 | 150 | 0.1/0.5 | 500 | 1/10 | 150 |  | E-Line
ZTX751 | https://www.diodes.com/datasheet/download/ZTX751.pdf | ZTX751 | PNP, 60V, 2A, E-Line | Standard |  | Medium Power Transistor | PNP | 60 | 2 | 6 | 1 | 100 | 0.5 | 40 | 2 | 300 | 1/100 | 500 | 2/200 | 140 |  | E-Line
ZTX753 | https://www.diodes.com/datasheet/download/ZTX753.pdf | ZTX753 | PNP, 100V, 2A, E-Line | Standard |  | Medium Power Transistor | PNP | 100 | 2 | 6 | 1 | 100 | 0.5 | 55 | 1 | 300 | 1/100 | 500 | 2/200 | 140 |  | E-Line
ZTX792A | https://www.diodes.com/datasheet/download/ZTX792A.pdf | ZTX792A | PNP, 70V, 2A, E-Line | Standard |  | Medium Power Transistor | PNP | 70 | 2 | 4 | 1 | 250 | 0.5 | 200 | 1 | 450 | 0.5/5 | 500 | 1/25 | 100 |  | E-Line
ZTX851 | https://www.diodes.com/datasheet/download/ZTX851.pdf | ZTX851 | NPN, 60V, 5A, E-Line | Standard |  | Low Saturation Transistor | NPN | 60 | 5 | 20 | 1.2 | 100 | 2 | 75 | 5 | 100 | 1/50 | 150 | 2/50 | 130 |  | E-Line
ZTX853 | https://www.diodes.com/datasheet/download/ZTX853.pdf | ZTX853 | NPN, 100V, 4A, E-Line | Standard |  | Low Saturation Transistor | NPN | 100 | 4 | 10 | 1.2 | 100 | 2 | 50 | 4 | 150 | 2/100 | 200 | 4/400 | 130 |  | E-Line
ZTX951 | https://www.diodes.com/datasheet/download/ZTX951.pdf | ZTX951 | PNP, 60V, 4A, E-Line | Standard |  | Low Saturation Transistor | PNP | 60 | 4 | 15 | 1.2 | 100 | 1 | 75 | 4 | 50 | 0.1/10 | 160 | 2/200 | 120 |  | E-Line
ZTX953 | https://www.diodes.com/datasheet/download/ZTX953.pdf | ZTX953 | PNP, 100V, 3.5A, E-Line | Standard |  | Low Saturation Transistor | PNP | 100 | 3.5 | 10 | 1.2 | 100 | 1 | 50 | 3 | 50 | 0.1/10 | 170 | 2/200 | 125 |  | E-Line
ZUMT491 | https://www.diodes.com/datasheet/download/ZUMT491.pdf | ZUMT491 | NPN, 60V, 1A, SOT323 | Standard |  | Medium Power Transistor | NPN | 60 | 1 | 2 | 0.5 | 100 | 0.5 | 80 | 1 | 250 | 0.5/50 | 500 | 1/100 | 150 |  | SOT323
ZUMT591 | https://www.diodes.com/datasheet/download/ZUMT591.pdf | ZUMT591 | PNP, 60V, 1A, SOT323 | Standard |  | Medium Power Transistor | PNP | 60 | 1 | 2 | 0.5 | 100 | 0.5 | 80 | 1 | 300 | 0.5/50 | 600 | 1/100 | 150 |  | SOT323
ZX5T1951G | https://www.diodes.com/datasheet/download/ZX5T1951G.pdf | ZX5T1951G | PNP, 60V, 6A, SOT223 | Standard |  | Low Saturation Transistor | PNP | 60 | 6 | 15 | 3 | 100 | 0.01 | 100 | 2 | 30 | 0.1/10 | 130 | 2/200 | 120 |  | SOT223
ZX5T1951GQ | https://www.diodes.com/datasheet/download/ZX5T1951GQTA.pdf | ZX5T1951GQ | PNP, 60V, 6A, SOT223 | Automotive |  | Low Saturation Transistor | PNP | 60 | 6 | 15 | 3 | 100 | 0.01 | 100 | 2 | 30 | 0.1/10 | 130 | 2/200 | 120 |  | SOT223
ZX5T851A | https://www.diodes.com/datasheet/download/ZX5T851A.pdf | ZX5T851A | NPN, 60V, 4.5A, E-Line | Standard |  | Low Saturation Transistor | NPN | 60 | 4.5 | 15 | 1 | 100 | 0.01 | 55 | 5 | 30 | 0.1/5 | 130 | 2/50 | 130 |  | E-Line
ZX5T851G | https://www.diodes.com/datasheet/download/ZX5T851G.pdf | ZX5T851G | NPN, 60V, 6A, SOT223 | Standard |  | Low Saturation Transistor | NPN | 60 | 6 | 20 | 3 | 100 | 0.01 | 55 | 5 | 30 | 0.1/5 | 135 | 2/50 | 130 |  | SOT223
ZX5T851GQ | https://www.diodes.com/datasheet/download/ZX5T851GQ.pdf | ZX5T851GQ | NPN, 60V, 6A, SOT223 | Automotive |  | Low Saturation Transistor | NPN | 60 | 6 | 20 | 3 | 100 | 0.01 | 55 | 5 | 30 | 0.1/5 | 135 | 2/50 | 130 |  | SOT223
ZX5T853G | https://www.diodes.com/datasheet/download/ZX5T853G.pdf | ZX5T853G | NPN, 100V, 6A, SOT223 | Standard |  | Low Saturation Transistor | NPN | 100 | 6 | 10 | 3 | 100 | 0.01 | 30 | 5 | 35 | 0.1/5 | 125 | 2/100 | 130 |  | SOT223
ZX5T951G | https://www.diodes.com/datasheet/download/ZX5T951G.pdf | ZX5T951G | PNP, 60V, 5.5A, SOT223 | Standard |  | Low Saturation Transistor | PNP | 60 | 5.5 | 15 | 3 | 100 | 0.01 | 45 | 5 | 25 | 0.1/10 | 70 | 1/100 | 120 |  | SOT223
ZX5T951GQ | https://www.diodes.com/datasheet/download/ZX5T951GQ.pdf | ZX5T951GQ | PNP, 60V, 5.5A, SOT223 | Automotive |  | Low Saturation Transistor | PNP | 60 | 6 | 15 | 3 | 100 | 0.01 | 100 | 2 | 30 | 0.1/10 | 130 | 2/200 | 120 | N/A | SOT223
ZX5T953G | https://www.diodes.com/datasheet/download/ZX5T953G.pdf | ZX5T953G | PNP, 100V, 5A, SOT223 | Standard |  | Low Saturation Transistor | PNP | 100 | 5 | 10 | 3 | 100 | 0.01 | 25 | 3 | 30 | 0.1/10 | 90 | 1/100 | 125 |  | SOT223
ZX5T953GQ | https://www.diodes.com/datasheet/download/ZX5T953G.pdf | ZX5T953GQ | PNP, 100V, 5A, SOT223 | Automotive |  | Low Saturation Transistor | PNP | 100 | 5 | 10 | 3 | 100 | 0.01 | 25 | 3 | 30 | 0.1/10 | 90 | 1/100 | 125 |  | SOT223
ZXT1053AK | https://www.diodes.com/datasheet/download/ZXT1053AK.pdf | ZXT1053AK | NPN, 75V, 5A, TO252 | Standard |  | Low Saturation Transistor | NPN | 75 | 5 | 10 | 3.4 | 300 | 1 | 50 | 5 | 30 | 0.2/20 | 160 | 1/10 | 140 |  | TO252 (DPAK)
ZXT1053AKQ | https://www.diodes.com/datasheet/download/ZXT1053AK.pdf | ZXT1053AKQ | NPN, 75V, 5A, TO252 | Automotive |  | Low Saturation Transistor | NPN | 75 | 5 | 10 | 3.4 | 300 | 1 | 50 | 5 | 30 | 0.2/20 | 160 | 1/10 | 140 |  | TO252 (DPAK)
ZXT951K | https://www.diodes.com/datasheet/download/ZXT951K.pdf | ZXT951K | PNP, 60V, 6A, TO252 | Standard |  | Low Saturation Transistor | PNP | 60 | 6 | 15 | 4.2 | 100 | 2 | 50 | 6 | 90 | 1/100 | 165 | 2/200 | 120 |  | TO252 (DPAK)
ZXT951KQ | https://www.diodes.com/datasheet/download/ZXT951KQ.pdf | ZXT951KQ | PNP, 65V, 6A, TO252 | Automotive |  | Low Saturation Transistor | PNP | 65 | 6 | 15 | 4.2 | 100 | 2 | 50 | 6 | 90 | 1/100 | 165 | 2/200 | 120 |  | TO252 (DPAK)
ZXT953K | https://www.diodes.com/datasheet/download/ZXT953K.pdf | ZXT953K | PNP, 100V, 5A, TO252 | Standard |  | Low Saturation Transistor | PNP | 100 | 5 | 10 | 4.2 | 100 | 1 | 50 | 3 | 100 | 1/100 | 175 | 2/200 | 125 |  | TO252 (DPAK)
ZXTC6720MC | https://www.diodes.com/datasheet/download/ZXTC6720MC.pdf | ZXTC6720MC | Complementary, 80V, 3.5A, DFN3020-8 | Standard |  | Low Saturation Transistor | NPN + PNP | 80, 70 | 3.5, 2.5 | 5, 3 | 1.7 | 300 | 0.2, 0.1 | 60, 40 | 1.5 | 60, 200 | 0.5/50, 0.5/200 | 200, 270 | 1.5/50, 1.5/200 | 100, 150 |  | W-DFN3020-8 (Type B)
ZXTD4591E6 | https://www.diodes.com/datasheet/download/ZXTD4591E6.pdf | ZXTD4591E6 | Complementary, 60V, 1A, SOT26 | Standard |  | Medium Power Transistor | NPN + PNP | 60 | 1 | 2 | 1.1 | 100 | 0.5 | 80 | 1 | 300 | 0.5/50 | 600 | 1/100 | 150 |  | SOT26
ZXTN19060CFF | https://www.diodes.com/datasheet/download/ZXTN19060CFF.pdf | ZXTN19060CFF | NPN, 60V, 5.5A, SOT23F | Standard |  | Low Saturation Transistor | NPN | 60 | 5.5 | 12 | 1.5 | 200 | 0.1 | 160 | 2 | 150 | 1/10 | 135 | 2/40 | 130 |  | SOT23F
ZXTN19060CG | https://www.diodes.com/datasheet/download/ZXTN19060CG.pdf | ZXTN19060CG | NPN, 60V, 7A, SOT223 | Standard |  | Low Saturation Transistor | NPN | 60 | 7 | 12 | 3 | 200 | 0.1 | 25 | 7 | 155 | 1/10 | 150 | 2/40 | 130 |  | SOT223
ZXTN19100CFF | https://www.diodes.com/datasheet/download/ZXTN19100CFF.pdf | ZXTN19100CFF | NPN, 100V, 4.5A, SOT23F | Standard |  | Low Saturation Transistor | NPN | 100 | 4.5 | 6 | 1.5 | 200 | 0.1 | 130 | 1 | 135 | 1/20 | 235 | 4.5/450 | 150 |  | SOT23F
ZXTN19100CG | https://www.diodes.com/datasheet/download/ZXTN19100CG.pdf | ZXTN19100CG | NPN, 100V, 5.5A, SOT223 | Standard |  | Low Saturation Transistor | NPN | 100 | 5.5 | 10 | 3 | 200 | 0.1 | 130 | 1 | 140 | 1/20 | 430 | 5.5/550 | 150 |  | SOT223
ZXTN19100CZ | https://www.diodes.com/datasheet/download/ZXTN19100CZ.pdf | ZXTN19100CZ | NPN, 100V, 5.25A, SOT89 | Standard |  | Low Saturation Transistor | NPN | 100 | 5.25 | 10 | 2.4 | 200 | 0.1 | 130 | 1 | 140 | 1/20 | 350 | 5.25/525 | 150 |  | SOT89
ZXTN2010A | https://www.diodes.com/datasheet/download/ZXTN2010A.pdf | ZXTN2010A | NPN, 60V, 4.5A, E-Line | Standard |  | Low Saturation Transistor | NPN | 60 | 4.5 | 15 | 1 | 100 | 0.01 | 55 | 5 | 30 | 0.1/5 | 130 | 2/50 | 130 |  | E-Line
ZXTN2010G | https://www.diodes.com/datasheet/download/ZXTN2010G.pdf | ZXTN2010G | NPN, 60V, 6A, SOT223 | Standard |  | Low Saturation Transistor | NPN | 60 | 6 | 20 | 3 | 100 | 0.01 | 55 | 5 | 30 | 0.1/5 | 135 | 2/50 | 130 |  | SOT223
ZXTN2010Z | https://www.diodes.com/datasheet/download/ZXTN2010Z.pdf | ZXTN2010Z | NPN, 60V, 5A, SOT89 | Standard |  | Low Saturation Transistor | NPN | 60 | 5 | 20 | 2.1 | 100 | 0.01 | 55 | 5 | 30 | 0.1/5 | 125 | 2/50 | 130 |  | SOT89
ZXTN2010ZQ | https://www.diodes.com/datasheet/download/ZXTN2010ZQ.pdf | ZXTN2010ZQ | NPN, 60V, 5A, SOT89 | Automotive |  | Low Saturation Transistor | NPN | 60 | 5 | 20 | 2.1 | 100 | 0.01 | 55 | 5 | 30 | 0.1/5 | 125 | 2/50 | 130 |  | SOT89
ZXTN2011G | https://www.diodes.com/datasheet/download/ZXTN2011G.pdf | ZXTN2011G | NPN, 100V, 6A, SOT223 | Standard |  | Low Saturation Transistor | NPN | 100 | 6 | 10 | 3 | 100 | 0.01 | 30 | 5 | 35 | 0.1/5 | 125 | 2/100 | 130 |  | SOT223
ZXTN2011Z | https://www.diodes.com/datasheet/download/ZXTN2011Z.pdf | ZXTN2011Z | NPN, 100V, 4.5A, SOT89 | Standard |  | Low Saturation Transistor | NPN | 100 | 4.5 | 10 | 2.1 | 100 | 0.01 | 30 | 5 | 30 | 0.1/5 | 115 | 2/100 | 130 |  | SOT89
ZXTN2018F | https://www.diodes.com/datasheet/download/ZXTN2018F.pdf | ZXTN2018F | NPN, 60V, 5A, SOT23 | Standard |  | Low Saturation Transistor | NPN | 60 | 5 | 12 | 1 | 100 | 0.01 | 40 | 5 | 30 | 0.1/5 | 110 | 2/50 | 130 |  | SOT23
ZXTN2018FQ | https://www.diodes.com/datasheet/download/ZXTN2018FQ.pdf | ZXTN2018FQ | NPN, 60V, 5A, SOT23 | Automotive |  | Low Saturation Transistor | NPN | 60 | 5 | 12 | 1 | 100 | 0.01 | 40 | 5 | 30 | 0.1/5 | 110 | 2/50 | 130 |  | SOT23
ZXTN2020F | https://www.diodes.com/datasheet/download/ZXTN2020F.pdf | ZXTN2020F | NPN, 100V, 4A, SOT23 | Standard |  | Low Saturation Transistor | NPN | 100 | 4 | 12 | 1 | 100 | 0.01 | 35 | 4 | 30 | 0.1/5 | 105 | 2/100 | 130 |  | SOT23
ZXTN2038F | https://www.diodes.com/datasheet/download/ZXTN2038F.pdf | ZXTN2038F | NPN, 60V, 1A, SOT23 | Standard |  | Medium Power Transistor | NPN | 60 | 1 | 2 | 0.35 | 100 | 0.001 | 80 | 1 | 200 | 0.1/2 | 250 | 0.5/50 | 150 |  | SOT23
ZXTN25060BFH | https://www.diodes.com/datasheet/download/ZXTN25060BFH.pdf | ZXTN25060BFH | NPN, 60V, 3.5A, SOT23 | Standard |  | Low Saturation Transistor | NPN | 60 | 3.5 | 10 | 1.25 | 100 | 0.01 | 25 | 3.5 | 95 | 0.5/10 | 65 | 1/100 | 185 |  | SOT23
ZXTN25060BZ | https://www.diodes.com/datasheet/download/ZXTN25060BZ.pdf | ZXTN25060BZ | NPN, 60V, 5A, SOT89 | Standard |  | Low Saturation Transistor | NPN | 60 | 5 | 10 | 2.4 | 100 | 0.01 | 45 | 2 | 90 | 1/50 | 230 | 4/400 | 185 |  | SOT89
ZXTN25060BZQ | https://www.diodes.com/datasheet/download/ZXTN25060BZQ.pdf | ZXTN25060BZQ | NPN, 60V, 5A, SOT89 | Automotive |  | Low Saturation Transistor | NPN | 60 | 5 | 10 | 2.4 | 100 | 0.01 | 45 | 2 | 90 | 1/50 | 230 | 4/400 | 185 |  | SOT89
ZXTN25100BFH | https://www.diodes.com/datasheet/download/ZXTN25100BFH.pdf | ZXTN25100BFH | NPN, 100V, 3A, SOT23 | Standard |  | Low Saturation Transistor | NPN | 100 | 3 | 9 | 1.25 | 100 | 0.01 | 50 | 1 | 135 | 0.5/10 | 80 | 1/100 | 160 |  | SOT23
ZXTN25100DFH | https://www.diodes.com/datasheet/download/ZXTN25100DFH.pdf | ZXTN25100DFH | NPN, 100V, 2.5A, SOT23 | Standard |  | Low Saturation Transistor | NPN | 100 | 2.5 | 3 | 1.25 | 300 | 0.01 | 40 | 1 | 170 | 0.5/10 | 95 | 1/100 | 175 |  | SOT23
ZXTN25100DG | https://www.diodes.com/datasheet/download/ZXTN25100DG.pdf | ZXTN25100DG | NPN, 100V, 3A, SOT223 | Standard |  | Low Saturation Transistor | NPN | 100 | 3 | 3.5 | 3 | 300 | 0.01 | 40 | 1 | 170 | 0.5/10 | 345 | 2.5/600 | 175 |  | SOT223
ZXTN25100DGQ | https://www.diodes.com/datasheet/download/ZXTN25100DG.pdf | ZXTN25100DGQ | NPN, 100V, 3A, SOT223 | Automotive |  | Low Saturation Transistor | NPN | 100 | 3 | 3.5 | 3 | 300 | 0.01 | 40 | 1 | 170 | 0.5/10 | 345 | 2.5/600 | 175 |  | SOT223
ZXTN25100DZ | https://www.diodes.com/datasheet/download/ZXTN25100DZ.pdf | ZXTN25100DZ | NPN, 100V, 2.5A, SOT89 | Standard |  | Low Saturation Transistor | NPN | 100 | 2.5 | 3.5 | 2.4 | 300 | 0.01 | 120 | 0.5 | 170 | 0.5/10 | 245 | 2.5/250 | 175 |  | SOT89
ZXTN26070CV | https://www.diodes.com/datasheet/download/ZXTN26070CV.pdf | ZXTN26070CV | NPN, 70V, 2A, SOT666 | Standard |  | Low Saturation Transistor | NPN | 70 | 2 | 5 | 0.6 | 190 | 0.01 | 75 | 2 | 30 | 0.1/10 | 200 | 1/50 | 200 |  | SOT666
ZXTN4000Z | https://www.diodes.com/datasheet/download/ZXTN4000Z.pdf | ZXTN4000Z | NPN, 60V, 1A, SOT89 | Standard |  | Medium Power Transistor | NPN | 60 | 1 | 3 | 1.5 | 60 | 0.085 | 100 | 0.15 | [6 empty] | SOT89
ZXTN4002Z | https://www.diodes.com/datasheet/download/ZXTN4002Z.pdf | ZXTN4002Z | NPN, 100V, 1A, SOT89 | Standard |  | Medium Power Transistor | NPN | 100 | 1 | 3 | 1.5 | 60 | 0.085 | 100 | 0.15 | [6 empty] | SOT89
ZXTN620MA | https://www.diodes.com/datasheet/download/ZXTN620MA.pdf | ZXTN620MA | NPN, 80V, 3.5A, DFN2020-3 | Standard |  | Low Saturation Transistor | NPN | 80 | 3.5 | 5 | 1.5 | 300 | 0.2 | 60 | 1.5 | 20 | 0.1/10 | 200 | 1.5/50 | 160 |  | U-DFN2020-3 (Type B), U-DFN2020-3
ZXTP19060CFF | https://www.diodes.com/datasheet/download/ZXTP19060CFF.pdf | ZXTP19060CFF | PNP, 60V, 4A, SOT23F | Standard |  | Low Saturation Transistor | PNP | 60 | 4 | 7 | 1.5 | 200 | 0.1 | 160 | 1 | 200 | 1/20 | 270 | 4/400 | 180 |  | SOT23F
ZXTP19060CG | https://www.diodes.com/datasheet/download/ZXTP19060CG.pdf | ZXTP19060CG | PNP, 60V, 5A, SOT223 | Standard |  | Low Saturation Transistor | PNP | 60 | 5 | 7 | 3 | 200 | 0.1 | 20 | 5 | 205 | 1/20 | 750 | 2/40 | 180 |  | SOT223
ZXTP19060CZ | https://www.diodes.com/datasheet/download/ZXTP19060CZ.pdf | ZXTP19060CZ | PNP, 60V, 4.5A, SOT89 | Standard |  | Low Saturation Transistor | PNP | 60 | 4.5 | 7 | 2.4 | 200 | 0.1 | 160 | 1 | 205 | 1/20 | 750 | 2/40 | 180 |  | SOT89
ZXTP19100CFF | https://www.diodes.com/datasheet/download/ZXTP19100CFF.pdf | ZXTP19100CFF | PNP, 100V, 2A, SOT23F | Standard |  | Low Saturation Transistor | PNP | 100 | 2 | 3 | 1.5 | 200 | 0.1 | 70 | 1 | 130 | 0.5/20 | 225 | 1/50 | 142 |  | SOT23F
ZXTP19100CG | https://www.diodes.com/datasheet/download/ZXTP19100CG.pdf | ZXTP19100CG | PNP, 100V, 2A, SOT223 | Standard |  | Low Saturation Transistor | PNP | 100 | 2 | 3 | 3 | 200 | 0.1 | 20 | 2 | 130 | 0.5/20 | 295 | 2/200 | 142 |  | SOT223
ZXTP19100CZ | https://www.diodes.com/datasheet/download/ZXTP19100CZ.pdf | ZXTP19100CZ | PNP, 100V, 2A, SOT89 | Standard |  | Low Saturation Transistor | PNP | 100 | 2 | 3 | 2.4 | 200 | 0.1 | 70 | 1 | 130 | 0.5/20 | 225 | 1/50 | 142 |  | SOT89
ZXTP19100CZQ | https://www.diodes.com/datasheet/download/ZXTP19100CZ.pdf | ZXTP19100CZQ | PNP, 100V, 2A, SOT89 | Automotive |  | Low Saturation Transistor | PNP | 100 | 2 | 3 | 2.4 | 200 | 0.1 | 70 | 1 | 130 | 0.5/20 | 225 | 1/50 | 142 |  | SOT89
ZXTP2012A | https://www.diodes.com/datasheet/download/ZXTP2012A.pdf | ZXTP2012A | PNP, 60V, 3.5A, E-Line | Standard |  | Low Saturation Transistor | PNP | 60 | 3.5 | 15 | 1 | 100 | 0.01 | 65 | 4 | 20 | 0.1/10 | 115 | 2/200 | 120 |  | E-Line
ZXTP2012G | https://www.diodes.com/datasheet/download/ZXTP2012G.pdf | ZXTP2012G | PNP, 60V, 5.5A, SOT223 | Standard |  | Low Saturation Transistor | PNP | 60 | 5.5 | 15 | 3 | 100 | 0.01 | 45 | 5 | 25 | 0.1/10 | 120 | 2/200 | 120 |  | SOT223
ZXTP2012Z | https://www.diodes.com/datasheet/download/ZXTP2012Z.pdf | ZXTP2012Z | PNP, 60V, 4.3A, SOT89 | Standard |  | Low Saturation Transistor | PNP | 60 | 4.3 | 15 | 2.1 | 100 | 0.01 | 45 | 5 | 20 | 0.1/10 | 110 | 2/200 | 120 |  | SOT89
ZXTP2012ZQ | https://www.diodes.com/datasheet/download/ZXTP2012ZQ.pdf | ZXTP2012ZQ | PNP, 60V, 4.3A, SOT89 | Automotive |  | Low Saturation Transistor | PNP | 60 | 4.3 | 15 | 2.1 | 100 | 0.01 | 45 | 5 | 20 | 0.1/10 | 110 | 2/200 | 120 |  | SOT89
ZXTP2013G | https://www.diodes.com/datasheet/download/ZXTP2013G.pdf | ZXTP2013G | PNP, 100V, 5A, SOT223 | Standard |  | Low Saturation Transistor | PNP | 100 | 5 | 10 | 3 | 100 | 0.01 | 25 | 3 | 30 | 0.1/10 | 150 | 2/200 | 125 |  | SOT223
ZXTP2013Z | https://www.diodes.com/datasheet/download/ZXTP2013Z.pdf | ZXTP2013Z | PNP, 100V, 3.5A, SOT89 | Standard |  | Low Saturation Transistor | PNP | 100 | 3.5 | 10 | 2.1 | 100 | 0.01 | 25 | 3 | 30 | 0.1/10 | 135 | 2/200 | 125 |  | SOT89
ZXTP2027F | https://www.diodes.com/datasheet/download/ZXTP2027F.pdf | ZXTP2027F | PNP, 60V, 4A, SOT23 | Standard |  | Low Saturation Transistor | PNP | 60 | 4 | 10 | 1 | 100 | 0.01 | 80 | 4 | 25 | 0.1/10 | 95 | 2/200 | 165 |  | SOT23
ZXTP2027FQ | https://www.diodes.com/datasheet/download/ZXTP2027FQ.pdf | ZXTP2027FQ | PNP, 60V, 4A, SOT23 | Automotive |  | Low Saturation Transistor | PNP | 60 | 4 | 10 | 1 | 100 | 0.01 | 80 | 4 | 25 | 0.1/10 | 95 | 2/200 | 165 | ZXTP2027F | SOT23
ZXTP2029F | https://www.diodes.com/datasheet/download/ZXTP2029F.pdf | ZXTP2029F | PNP, 100V, 3A, SOT23 | Standard |  | Low Saturation Transistor | PNP | 100 | 3 | 5 | 1 | 100 | 0.01 | 40 | 3 | 30 | 0.1/10 | 80 | 1/100 | 150 |  | SOT23
ZXTP2039F | https://www.diodes.com/datasheet/download/ZXTP2039F.pdf | ZXTP2039F | PNP, 60V, 1A, SOT23 | Standard |  | Medium Power Transistor | PNP | 60 | 1 | 2 | 0.35 | 100 | 0.001 | 80 | 1 | 200 | 0.1/2 | 300 | 0.5/50 | 150 |  | SOT23
ZXTP25060BFH | https://www.diodes.com/datasheet/download/ZXTP25060BFH.pdf | ZXTP25060BFH | PNP, 60V, 3A, SOT23 | Standard |  | Low Saturation Transistor | PNP | 60 | 3 | 9 | 1.25 | 100 | 0.01 | 30 | 3 | 135 | 0.5/10 | 235 | 3/300 | 250 |  | SOT23
ZXTP25100BFH | https://www.diodes.com/datasheet/download/ZXTP25100BFH.pdf | ZXTP25100BFH | PNP, 100V, 2A, SOT23 | Standard |  | Low Saturation Transistor | PNP | 100 | 2 | 5 | 1.25 | 100 | 0.01 | 55 | 1 | 90 | 0.5/50 | 130 | 1/100 | 200 |  | SOT23
ZXTP25100CFH | https://www.diodes.com/datasheet/download/ZXTP25100CFH.pdf | ZXTP25100CFH | PNP, 100V, 1A, SOT23 | Standard |  | Low Saturation Transistor | PNP | 100 | 1 | 3 | 1.25 | 200 | 0.01 | 110 | 0.5 | 210 | 0.1/1 | 310 | 0.5/20 | 180 |  | SOT23
ZXTP25100CFHQ | https://www.diodes.com/datasheet/download/ZXTP25100CFHQ.pdf | ZXTP25100CFHQ | PNP, 100V, 1A, SOT23 | Automotive |  | Low Saturation Transistor | PNP | 100 | 1 | 3 | 1.25 | 200 | 0.01 | 110 | 0.5 | 210 | 0.1/1 | 310 | 0.5/20 | 180 |  | SOT23
ZXTP25100CZ | https://www.diodes.com/datasheet/download/ZXTP25100CZ.pdf | ZXTP25100CZ | PNP, 100V, 1A, SOT89 | Standard |  | Low Saturation Transistor | PNP | 100 | 1 | 3 | 2.4 | 200 | 0.01 | 110 | 0.5 | 210 | 0.1/1 | 225 | 1/100 | 180 |  | SOT89
ZXTP4001Z | #N/A | ZXTP4001Z | PNP, 60V, 1A, SOT89 | Standard |  | Medium Power Transistor | PNP | 60 | 1 | 3 | 1.5 | 60 | 0.085 | 100 | 0.15 | [6 empty] | SOT89
ZXTP4003G | https://www.diodes.com/datasheet/download/ZXTP4003G.pdf | ZXTP4003G | PNP, 100V, 1A, SOT223 | Standard |  | Medium Power Transistor | PNP | 100 | 1 | 3 | 2 | 60 | 0.085 | 100 | 0.15 | [6 empty] | SOT223
ZXTP4003Z | https://www.diodes.com/datasheet/download/ZXTP4003Z.pdf | ZXTP4003Z | PNP, 100V, 1A, SOT89 | Standard |  | Medium Power Transistor | PNP | 100 | 1 | 3 | 1.5 | 60 | 0.085 | 100 | 0.15 | [6 empty] | SOT89
ZXTP56060FDBQ | https://www.diodes.com/datasheet/download/ZXTP56060FDBQ.pdf | ZXTP56060FDBQ | Dual PNP, 60V, 2A, DFN2020-6 (SWP) | Automotive |  | Low Saturation Transistor | PNP + PNP | 60 | 2 | 3 | 2.47 | 170 | 0.1 | 110 | 1 | 120 | 0.5/50 | 420 | 0.7/7 | N/A |  | U-DFN2020-6 (SWP) (Type A)
ZXTP722MA | https://www.diodes.com/datasheet/download/ZXTP722MA.pdf | ZXTP722MA | PNP, 70V, 2.5A, DFN2020-3 | Standard |  | Low Saturation Transistor | PNP | 70 | 2.5 | 3 | 1.5 | 300 | 0.1 | 175 | 1 | 50 | 0.1/10 | 200 | 0.5/20 | 180 |  | U-DFN2020-3 (Type B), U-DFN2020-3