## Worksheet
Part Number | Datasheet or Product Brief | Description | Category | Compliance(Only Automotive supports PPAP) | Polarity | VCEO, VCES (V) | IC (A) | ICM (A) | PD (W) | hFE (Min) | hFE (@ IC) (A) | hFE(Min 2) | hFE (@ IC2) (A) | VCE(sat) Max (mV) | VCE(SAT) (@ IC/IB) (A/mA) | VCE(sat) (Max.2) (mV) | VCE(sat) (@ IC/IB2) (A/mA) | fT (MHz) | RCE(sat) (mΩ) | Spice Model | Packages
BCM846BS | BCM846BS Datasheet | Dual NPN, 65V, 0.1A, SOT363 | Small Signal Transistor (Matched hFE & VBE(on)) | Standard | NPN + NPN | 65 | 0.1 | 0.2 | 0.2 | 200 | 0.002 |  |  | 100 | 0.01/0.5 | 400 | 0.1/5 | 100 |  |  | SOT363
BCM847BS | BCM847BS Datasheet | Dual NPN, 45V, 0.1A, SOT363 | Small Signal Transistor (Matched hFE & VBE(on)) | Standard | NPN + NPN | 45 | 0.1 | 0.2 | 0.2 | 200 | 0.002 |  |  | 100 | 0.01/0.5 | 400 | 0.1/5 | 100 |  |  | SOT363
BCM857BS | BCM857BS Datasheet | Dual PNP, 45V, 0.1A, SOT363 | Small Signal Transistor (Matched hFE & VBE(on)) | Standard | PNP + PNP | 45 | 0.1 | 0.2 | 0.2 | 200 | 0.002 |  |  | 200 | 0.01/0.5 | 400 | 0.1/5 | 100 |  |  | SOT363
BCM857BV | BCM857BV Datasheet | Dual PNP, 45V, 0.1A, SOT563 | Small Signal Transistor (Matched hFE & VBE(on)) | Standard | PNP + PNP | 45 | 0.1 | 0.2 | 0.5 | 200 | 0.002 |  |  | 200 | 0.01/0.5 | 400 | 0.1/5 | 100 |  |  | SOT563
DMMT3904W | DMMT3904W Datasheet | Dual NPN, 40V, 0.2A, SOT363 | Small Signal Transistor (Matched hFE VCE(sat) & VBE) | Standard | NPN + NPN | 40 | 0.2 |  | 0.2 | 100 | 0.01 | 60 | 0.05 | 200 | 0.01/1 | 300 | 0.05/5 | 300 |  |  | SOT363
DMMT3904WQ | DMMT3904WQ Datasheet | Dual NPN, 40V, 0.2A, SOT363 | Small Signal Transistor (Matched hFE VCE(sat) & VBE) | Automotive | NPN + NPN | 40 | 0.2 |  | 0.2 | 100 | 0.01 | 60 | 0.05 | 200 | 0.01/1 | 300 | 0.05/5 | 300 |  |  | SOT363
DMMT3906 | DMMT3906 Datasheet | Dual PNP, 40V, 0.2A, SOT26 | Small Signal Transistor (Matched Hfe) | Standard | PNP + PNP | 40 | 0.2 |  | 0.225 | 100 | 0.01 | 60 | 0.05 | 250 | 0.01/1 | 400 | 0.05/5 | 250 |  |  | SOT26
DMMT3906Q | DMMT3906 Datasheet | Dual PNP, 40V, 0.2A, SOT26 | Small Signal Transistor (Matched Hfe) | Automotive | PNP + PNP | 40 | 0.2 |  | 0.225 | 100 | 0.01 | 60 | 0.05 | 250 | 0.01/1 | 400 | 0.05/5 | 250 |  |  | SOT26
DMMT3906W | DMMT3906W Datasheet | Dual PNP, 40V, 0.2A, SOT363 | Small Signal Transistor (Matched hFE VCE(sat) & VBE) | Standard | PNP + PNP | 40 | 0.2 |  | 0.2 | 100 | 0.01 | 60 | 0.05 | 250 | 0.01/1 | 400 | 0.05/5 | 250 |  |  | SOT363
DMMT3906WQ | DMMT3906W Datasheet | Dual PNP, 40V, 0.2A, SOT363 | Small Signal Transistor (Matched hFE VCE(sat) & VBE) | Automotive | PNP + PNP | 40 | 0.2 |  | 0.2 | 100 | 0.01 | 60 | 0.05 | 250 | 0.01/1 | 400 | 0.05/5 | 250 |  |  | SOT363
DMMT5401 | DMMT5401 Datasheet | Dual PNP, 150V, 0.2A, SOT26 | High Voltage Transistor (Matched hFE, VCE(sat) & VBE(sat)) | Standard | PNP + PNP | 150 | 0.2 |  | 0.3 | 60 | 0.01 | 50 | 0.05 | 200 | 0.01/1 | 500 | 0.05/5 | 100 |  |  | SOT26
DMMT5551 | DMMT5551 Datasheet | Dual NPN, 160V, 0.2A, SOT26 | High Voltage Transistor (Matched hFE, VCE(sat) & VBE(sat)) | Standard | NPN + NPN | 160 | 0.2 |  | 0.3 | 80 | 0.01 | 30 | 0.05 | 150 | 0.01/1 | 200 | 0.05/5 | 100 |  |  | SOT26
DMMT5551S | DMMT5551S Datasheet | Dual NPN, 160V, 0.2A, SOT26 | High Voltage Transistor (Matched hFE, VCE(sat) & VBE(sat)) | Standard | NPN + NPN | 160 | 0.2 |  | 0.3 | 80 | 0.01 | 30 | 0.05 | 150 | 0.01/1 | 200 | 0.05/5 | 100 |  |  | SOT26