## Worksheet
Part Number | Datasheet or Product Brief | Description | Compliance (Only Automotive supports PPAP) | AEC Qualified | Type | Iq (typ) (µA) | Iq (max) (µA) | Output options | Iout (A) | Vin (Max) (V) | Vin (Min) (V) | Vout (min) | Vout (max) | Fixed Vout (V) | Adjustable VFB (V) | Accuracy 25C | Noise uV RMS 10-100 kHz | VDROPOUT (Max) (V) at Max Current and Max Ouput Voltage | PSRR (dB) 1kHz | Operating Temperature (Ambient) (°C) | Enable Active | Channels | Output Discharge | Power Good | Reverse Protection | VCTL Function | Packages
AP130 | AP130 Datasheet | 300MA Low Dropout (LDO) Linear Regulator | Standard | No | LDO | 55 | 100 | Fixed | 0.3 | 5.5 | 2.7 | 1.5 | 3.3 | 1.5, 1.8, 2.0, 2.5, 2.8, 3.0, 3.3, 3.5 |  | 2 |  | 0.5 | 55 | -40~85 | No | 1 | No | No | No | No | SC59, SOT23, SOT89
AP139 | AP139 Datasheet | 300MA Low-Noise CMOS LDO | Standard | No | LDO | 45 | 60 | Fixed | 0.3 | 5.5 | 2.7 | 1.5 | 5.5 | 1.5, 1.8, 2.0, 2.5, 2.8, 3.0, 3.3, 3.5 |  | 2 |  | 0.45 | 75 | -40~85 | Yes (High) | 1 | No | No | No | No | SOT25
AP2112 | AP2112 Datasheet | 600MA CMOS LDO Regulator with ENABLE | Standard | No | LDO | 55 | 80 | Fixed | 0.6 | 6 | 2.5 | 1.2 | 5.5 | 1.2, 1.8, 2.5, 2.6, 3.3 |  | 1.5 | 50 | 1.3 | 65 | -40~85 | Yes (High) | 1 | Yes | No | No | No | SO-8, SOT25, SOT89-5
AP2114 | AP2114 Datasheet | 1A Low Noise CMOS LDO Regulator with ENABLE | Standard | No | LDO | 60 | 80 | Adjustable & Fixed | 1 | 6 | 2.5 | 0.8 | 5.5 | 1.2, 1.5, 1.8, 2.5, 3.3 | 0.8 | 1.5 | 30 | 0.75 | 65 | -40~85 | Yes (High) | 1 | Yes | No | No | No | SO-8, SO-8EP, SOT223, SOT25, TO252 (DPAK)
AP2115 | AP2115 Datasheet | 1A Low Noise CMOS LDO Regulator with ENABLE | Standard | No | LDO | 60 | 75 | Fixed | 1 | 6 | 2.5 | 1.2 | 5.5 | 1.2, 1.8, 2.5, 3.3 |  | 1.5 | 30 | 0.75 | 65 | -40~85 | Yes (High) | 1 | Yes | No | No | No | SO-8, SOT89-5
AP2120 | AP2120 Datasheet | High Speed, Extremely Low Noise LDO Regulator | Standard | No | LDO | 25 | 50 | Fixed | 0.15 | 6 | 2 | 1.2 | 3.65 | 1.2, 1.3, 1.5, 1.8, 2.5, 2.8, 3.0, 3.2, 3.3, 3.6, 4.0, 5.0 |  | 2 | 15 | 0.5 | 65 | -40~85 | No | 1 | No | No | No | No | SOT23, SOT89, TO92
AP2121 | AP2121 Datasheet | High Speed, Extremely Low Noise LDO Regulator | Standard | No | LDO | 25 | 50 | Fixed | 0.2 | 6 | 2 | 1.2 | 5.5 | 1.2, 1.3, 1.5, 1.8, 2.5, 2.8, 3.0, 3.2, 3.3 |  | 2 | 30 | 0.5 | 70 | -40~85 | Yes (High) | 1 | No | No | No | No | SC59, SOT23, SOT25
AP2125 | AP2125 Datasheet | 300MA, High Speed, Extremely Low Noise CMOS LDO Regulator | Standard | No | LDO | 60 | 90 | Fixed | 0.3 | 6 | 2.3 | 1.8 | 3.3 | 1.8, 2.5, 2.8, 3.0, 3.3, 4.15, 4.2 |  | 2 | 50 | 0.3 | 70 | -40~85 | Yes (High) | 1 | Yes | No | No | No | SC59, SOT23, SOT25, SOT353
AP2126 | AP2126 Datasheet | 300MA High Speed, Extremely Low Noise CMOS LDO Regulator | Standard | No | LDO | 60 | 90 | Adjustable | 0.3 | 6 | 3 | 1.25 | 3.3 |  | 1.25 | 2 | 80 | 0.17 | 68 | -40~85 | Yes (High) | 1 | Yes | No | No | No
AP2127 | AP2127 Datasheet | 300MA High Speed, Extremely Low Noise CMOS LDO Regulator | Standard | No | LDO | 60 | 90 | Adjustable & Fixed | 0.3 | 6 | 2.5 | 0.8 | 3.3 | 1.0, 1.2, 1.5, 1.8, 2.5, 2.8, 3.0, 3.3, 4.2, 4.75 | 0.8 | 2 | 60 | 0.3 | 68 | -40~85 | Yes (High) | 1 | Yes | No | No | No | SOT23, SOT25, SOT89
AP2128 | AP2128 Datasheet | 300MA High Speed, Extremely Low Noise CMOS LDO Regulator | Standard | No | LDO | 60 | 90 | Adjustable & Fixed | 0.3 | 6 | 2.5 | 0.8 | 1.25 | 1.0, 1.2, 1.5, 1.8, 2.5, 2.8, 3.0, 3.3, 3.9, 4.2, 4.75, 5.2 | 0.8 | 2 | 60 | 0.3 | 68 | -40~85 | Yes (High) | 1 | Yes | No | No | No | SOT25
AP2129 | AP2129 Datasheet | 300MA High Speed, Extremely Low Noise CMOS LDO Regulator | Standard | No | LDO | 60 | 90 | Adjustable & Fixed | 0.3 | 6 | 1.8 | 0.8 | 1.2 | 1.0, 1.2, 3.3 | 0.8 | 2 | 60 | 0.3 | 68 | -40~85 | Yes (High) | 1 | Yes | No | No | No | SOT25
AP2132 | AP2132 Datasheet | 2A CMOS LDO Regulator | Standard | No | LDO | 300 | 450 | Adjustable & Fixed | 2 | 5.5 | 1.4 | 0.6 | 6 | 1.2, 1.5, 1.8, 2.5 | 0.6 | 2 |  | 0.45 | 60 | -40~85 | Yes (High) | 1 | No | Open Drain | No | Yes | SO-8
AP2132A | AP2132A Datasheet | Peak 3A CMOS LDO Regulator with ENABLE and Power Good | Standard | No | LDO | 300 | 450 | Adjustable & Fixed | 3 | 5.5 | 1.4 | 0.6 | 3.3 | 1.2, 1.5, 1.8, 2.5 | 0.6 | 2 |  | 0.45 | 60 | -40~85 | Yes (High) | 1 | No | Open Drain | No | Yes | SO-8
AP2132B | AP2132B Datasheet | 2A CMOS LDO Regulator | Standard | No | LDO | 300 | 300 | Adjustable & Fixed | 2 | 5.5 | 1.4 | 0.6 | 3.3 | 1.2, 1.5, 1.8, 2.5 | 0.6 | 2 |  | 0.45 | 60 | -40~85 | Yes (High) | 1 | No | Open Drain | No | Yes | SO-8
AP2138 | AP2138 Datasheet | 250MA Ultra Low Quiescent Current CMOS LDO | Standard | No | LDO | 1 | 1.5 | Fixed | 0.25 | 6 | 2.5 | 1.2 | 3.3 | 1.2, 1.4, 1.5, 1.8, 2.1, 2.5, 2.8, 3.0, 3.3, 3.6, 4.0 |  | 2 |  | 0.6 | 55 | -40~85 | No | 1 | No | No | No | No | SOT23, SOT25, SOT89
AP2139 | AP2139 Datasheet | 250MA Ultra Low Quiescent Current CMOS LDO | Standard | No | LDO | 1 | 1.5 | Fixed | 0.25 | 6 | 2.5 | 1.2 | 5.5 | 1.2, 1.4, 1.5, 1.8, 2.1, 2.5, 2.8, 3.0, 3.3, 3.6, 4.0 |  | 2 |  | 0.6 | 55 | -40~85 | Yes (High) | 1 | Yes | No | No | No | SOT23, SOT25
AP2202 | AP2202 Datasheet | 150MA RF ULDO Regulator | Standard | No | LDO | 95 | 150 | Adjustable & Fixed | 0.15 | 13.2 | 2.5 | 1.25 | 6 | 2.5, 2.6, 2.8, 3.0, 3.3 | 1.25 | 1 |  | 0.35 | 60 | -40~85 | Yes (High) | 1 | No | No | Rerverse Current | No | SOT25, SOT89
AP2205 | AP2205 Datasheet | Wide Input Voltage Range, 200MA ULDO Regulator | Standard | No | LDO | 36 | 36 | Adjustable & Fixed | 0.2 | 24 | 2.3 | 1.24 | 3.3 | 1.5, 1.8, 2.5, 2.8, 3.0, 3.3, 5.0 | 1.24 | 2 | 30 | 0.5 | 60 | -40~85 | Yes (High) | 1 | No | No | Rerverse Current | No | SOT25, SOT89
AP2210 | AP2210 Datasheet | 300MA RF ULDO Regulator | Standard | No | LDO | 100 | 180 | Adjustable & Fixed | 0.3 | 13.2 | 2.5 | 1.25 | 6 | 2.5, 2.8, 3.0, 3.3, 3.6, 4.0, 5.0 | 1.25 | 1 |  | 0.5 | 60 | -40~85 | Yes (High) | 1 | No | No | Rerverse Current | No | SOT23, SOT25
AP2213 | AP2213 Datasheet | 500MA Low Noise LDO Regulator | Standard | No | LDO | 100 | 180 | Fixed | 0.5 | 18 | 2.5 | 2.5 | 3.3 | 2.5, 3.0, 3.3 |  | 1 |  | 0.7 | 65 | -40~85 | Yes (High) | 1 | No | No | Rerverse Current | No | SO-8, SOT223
AP2303 | AP2303 Datasheet | DDR Bus Termination Regulator | Standard | No | LDO | 1000 | 1500 | Adjustable | 1.75 | 6 | 1.2 | 0.6 | 5 |  | VREFIN | 1 |  | 0.52 | N/A | -40~85 | Yes (High) | 1 | No | No | No | No
AP7165 | AP7165 Datasheet | 600MA Low Dropout Regulator with POK | Standard | No | LDO | 125 | 170 | Adjustable | 0.6 | 5.5 | 2.2 | 0.8 | 3.3 |  | 0.8 | 2.5 |  | 0.4 | 60 | -40~85 | Yes (High) | 1 | No | Open Drain | No | No | SO-8EP, U-DFN3030-10
AP7167 | AP7167 Datasheet | 1.2A Low Dropout Regulator with POK | Standard | No | LDO | 125 | 180 | Adjustable | 1.2 | 5.5 | 2.2 | 0.8 | 3.3 |  | 0.8 | 3 |  | 0.8 | 60 | -40~85 | Yes (High) | 1 | No | Open Drain | No | No | SO-8EP, U-DFN3030-10
AP7168 | AP7168 Datasheet | 1.2A Low Dropout Regulator with POK | Standard | No | LDO | 125 | 180 | Adjustable | 1.2 | 5.5 | 2.2 | 0.8 | 3.6 |  | 0.8 | 3 |  | 0.8 | 60 | -40~85 | Yes (High) | 1 | No | Open Drain | No | No | SO-8EP
AP7173 | AP7173 Datasheet | 1.5A Low Dropout Linear Regulator with Programmable Soft-Start | Standard | No | LDO | 1000 | 2000 | Adjustable | 1.5 | 5.5 | 1 | 0.8 | 3.6 |  | 0.8 | 1 |  | 0.27 | 60 | -40~85 | Yes (High) | 1 | No | Open Drain | No | Yes | SO-8EP, U-DFN3030-10
AP7176B | AP7176B Datasheet | 3A Ultra Low Dropout Linear Regulator with ENABLE | Standard | No | LDO | 1000 | 1500 | Adjustable | 3 | 3.65 | 1.2 | 0.8 | 3.3 |  | 0.8 | 1.5 |  | 0.38 | 60 | -40~85 | Yes (High) | 1 | No | Open Drain | No | Yes | MSOP-8EP, SO-8EP, U-DFN3030-10
AP7179D | AP7179D Datasheet | 3A, Ultra Low Noise, High Accuracy, LDO Voltage Regulator | Standard | No | LDO | 2800 | 4000 | Adjustable | 3 | 6.5 | 1.1 | 0.8 | 3.6 |  | 0.8 | 1 | 4.4 | 0.11 | 42 | -40~85 | Yes (High) | 1 | Yes | Open Drain | No | No | W-QFN3535-20 (Type A1)
AP7215 | AP7215 Datasheet | 600MA CMOS LDO | Standard | No | LDO | 50 | 80 | Fixed | 0.6 | 5.5 | 3.3 | 3.3 | 3.6 | 3.3 |  | 2 |  | 0.65 | 55 | -40~85 | Yes (High) | 1 | No | Open Drain | No | No | SO-8, SOT89
AP7217 | AP7217 Datasheet | 500MA CMOS LDO | Standard | No | LDO | 50 | 79 | Fixed | 0.5 | 5.5 | 3.3 | 3.3 | 3.6 | 3.3 |  | 2 |  | 0.82 | 55 | -40~85 | Yes (High) | 1 | No | No | No | No | SO-8
AP7217A | AP7217A Datasheet | 3.3V 600MA CMOS LDO | Standard | No | LDO | 50 | 80 | Fixed | 0.6 | 5.5 | 3.3 | 3.3 | 5 | 3.3 |  | 2 |  | 0.9 | 55 | -40~85 | Yes (High) | 1 | No | No | No | No | SO-8, SO-8EP
AP7217C | AP7217C Datasheet | 1.25V 600MA CMOS LDO | Standard | No | LDO | 40 | 60 | Fixed | 0.6 | 5.5 | 2.5 | 1.25 | 3.6 | 1.25 |  | 2 |  | 2 | 55 | -40~85 | Yes (High) | 1 | No | No | No | No | SO-8EP
AP7217D | AP7217D Datasheet | 1.2V 600MA CMOS LDO | Standard | No | LDO | 40 | 60 | Fixed | 0.6 | 5.5 | 2.5 | 1.2 | 4.5 | 1.2 |  | 2 |  | 1.3 | 55 | -40~85 | No | 1 | No | No | No | No | SOT89
AP7311 | AP7311 Datasheet | 150MA, Low Quiescent Current, Fast Transient Low Dropout Linear Regulator | Standard | No | LDO | 55 | 75 | Adjustable & Fixed | 0.15 | 6 | 2 | 0.4 | 4.5 | 1.0, 1.2, 1.5, 1.8, 2.0, 2.5, 2.8, 3.0, 3.3 | 0.4 | 2 |  | 0.3 | 65 | -40~85 | Yes (High) | 1 | No | No | No | No | SOT25
AP7313 | AP7313 Datasheet | 150MA, Low Quiescent Current, Fast Transient Low Dropout Linear Regulator | Standard | No | LDO | 55 | 75 | Fixed | 0.15 | 6 | 2 | 1 | 4.5 | 1.0, 1.2, 1.5, 1.8, 2.0, 2.5, 2.8, 3.0, 3.3 |  | 2 |  | 0.3 | 65 | -40~85 | No | 1 | No | No | No | No | SOT23
AP7315 | AP7315 Datasheet | 150MA High PSRR Low Noise LDO with ENABLE | Standard | No | LDO | 35 | 60 | Fixed | 0.15 | 5.25 | 1.7 | 1.1 | 4.5 | 1.1, 1.2, 1.35, 1.5, 1.8, 1.85, 2.2, 2.3, 2.5, 2.6, 2.8, 2.85, 2.9, 2.95, 3.0, 3.1, 3.2, 3.3 |  | 1 | 60 | 0.29 | 75 | -40~85 | Yes (High) | 1 | Yes, No | No | No | No | SOT23, SOT25, X2-DFN1010-4
AP7315Q | AP7315Q Datasheet | Automotive Compliant 150MA High PSRR Low Noise LDO with ENABLE | Automotive | Yes | LDO | 35 | 60 | Fixed | 0.15 | 5.25 | 1.7 | 1.1 | 6 | 1.1, 1.2, 1.5, 1.72, 1.8, 2.5, 2.7, 2.8, 2.9, 3.0, 3.3 |  | 1 | 60 | 0.29 | 75 | -40~125 | Yes (High) | 1 | Yes, No | No | No | No | SOT25
AP7330 | AP7330 Datasheet | 300MA High PSRR Low Noise LDO with ENABLE | Standard | No | LDO | 45 | 78 | Adjustable | 0.3 | 5.5 | 1.8 | 0.8 | 6 |  | 0.8 | 1 | 60 | 0.31 | 80 | -40~85 | Yes (High) | 1 | Yes, No | No | No | No | SOT25
AP7331 | AP7331 Datasheet | 300MA, Low Quiescent Current, Fast Transient Low Dropout Linear Regulator | Standard | No | LDO | 55 | 75 | Adjustable & Fixed | 0.3 | 6 | 2 | 0.4 | 6 | 1.0, 1.2, 1.5, 1.8, 2.0, 2.5, 2.8, 3.0, 3.3 | 0.4 | 2 |  | 0.55 | 55 | -40~85 | Yes (High) | 1 | No | No | No | No | SOT25, U-DFN2020-6
AP7333 | AP7333 Datasheet | 300MA, Low Quiescent Current, Fast Transient Low Dropout Linear Regulator | Standard | No | LDO | 55 | 85 | Fixed | 0.3 | 6 | 2 | 1 | 5.5 | 1.0, 1.2, 1.5, 1.8, 2.0, 2.5, 2.8, 3.0, 3.3 |  | 2 |  | 0.055 | 55 | -40~85 | No | 1 | No | No | No | No | SOT23
AP7335 | AP7335 Datasheet | 300MA, Low Quiescent Current, Fast Transient Low Dropout Linear Regulator | Standard | No | LDO | 35 | 80 | Adjustable & Fixed | 0.3 | 6 | 2 | 0.8 | 5.5 | 0.8, 1.0, 1.2, 1.5, 1.8, 2.0, 2.5, 2.8, 3.0, 3.3, 3.9 | 0.8 | 2 |  | 0.2 | 65 | -40~85 | Yes (High) | 1 | No | No | No | No | SOT25, U-DFN2020-6
AP7335A | AP7335A Datasheet | 300MA, Low Quiescent Current, Fast Transient Low Dropout Linear Regulator | Standard | No | LDO | 35 | 80 | Fixed | 0.3 | 6 | 4.3 | 3.3 | 5 | 3.3 |  | 1 |  | 0.2 | 65 | -40~85 | Yes (High) | 1 | No | No | No | No | SOT25, U-DFN2020-6
AP7335A-50 | AP7335A-50 Datasheet | 300MA, Low Quiescent Current, Fast Transient Low Dropout Linear Regulator | Standard | No | LDO | 35 | 80 | Fixed | 0.3 | 6 | 5.5 | 5 | 3.3 | 5 |  | 1 |  | 0.2 | 65 | -40~85 | Yes (High) | 1 | No | No | No | No | SOT25, U-DFN2020-6
AP7340 | AP7340 Datasheet | 150MA High PSRR Low Noise LDO with ENABLE | Standard | No | LDO | 35 | 50 | Fixed | 0.15 | 5.25 | 1.7 | 1.1 | 5 | 1.1, 1.2, 1.35, 1.5, 1.8, 1.85, 2.2, 2.3, 2.5, 2.6, 2.8, 2.85, 2.95, 3.0, 3.1, 3.2, 3.3 |  | 1 | 60 | 0.27 | 75 | -40~85 | Yes (High) | 1 | Yes, No | No | No | No | X2-DFN1010-4
AP7341 | AP7341 Datasheet | 300MA High PSRR Low Noise LDO with ENABLE | Standard | No | LDO | 35 | 50 | Fixed | 0.3 | 5.25 | 1.7 | 1.1 | 5 | 1.1, 1.2, 1.5, 1.8, 1.85, 2.2, 2.5, 2.8, 2.85, 3.0, 3.1, 3.2, 3.3 |  | 1 | 60 | 0.4 | 75 | -40~85 | Yes (High) | 1 | Yes, No | No | No | No | X2-DFN1010-4
AP7342 | AP7342 Datasheet | Dual 150MA High PSRR Low Noise LDO with ENABLE | Standard | No | LDO | 35 | 50 | Fixed | 0.15 | 5.25 | 1.7 | 1.2 | 5 | 1.2, 1.5, 1.8, 2.5, 2.8, 3.0, 3.3, 3.3.0, 3.6 |  | 1 | 60 | 0.29 | 75 | -40~85 | Yes (High) | 2 | Yes, No | No | No | No | X2-DFN1212-6
AP7343 | AP7343 Datasheet | 300MA High PSRR Low Noise LDO with ENABLE | Standard | No | LDO | 35 | 60 | Fixed | 0.3 | 5.25 | 1.7 | 0.9 | 5 | 0.9, 1.0, 1.05, 1.1, 1.2, 1.3, 1.35, 1.4, 1.5, 1.6, 1.7, 1.8, 1.85, 1.9, 2.0, 2.1, 2.2, 2.3, 2.5, 2.6, 2.7, 2.8, 2.85, 2.9, 2.95, 3.0, 3.1, 3.2, 3.3, 3.4, 3.5, 3.6 |  | 1 | 60 | 0.29 | 75 | -40~85 | Yes (High) | 1 | Yes, No | No | No | No | SOT25, X2-DFN1010-4
AP7343Q | AP7343Q Datasheet | Automotive Compliant 300MA High PSRR Low Noise LDO with ENABLE | Automotive | Yes | LDO | 35 | 60 | Fixed | 0.3 | 5.25 | 1.7 | 0.9 | 5 | 0.9, 1.0, 1.1, 1.2, 1.5, 1.8, 2.5, 2.7, 2.8, 2.9, 3.0, 3.3 |  | 1 | 60 | 0.31 | 75 | -40~125 | Yes (High) | 1 | Yes, No | No | No | No | SOT25, W-DFN2020-6/SWP (Type A1)
AP7344 | AP7344 Datasheet | Dual 300MA High PSRR Low Noise LDO with ENABLE | Standard | No | LDO | 50 | 70 | Fixed | 0.3 | 5.25 | 1.7 | 1.2 | 5 | 1.2, 1.5, 1.8, 2.5, 2.8, 2.85, 3.0, 3.3, 3.6 |  | 1 | 60 | 0.29 | 75 | -40~85 | Yes (High) | 2 | Yes, No | No | No | No | X2-DFN1612-8
AP7345D | AP7345D Datasheet | Dual 300MA High PSRR Low Noise LDO with ENABLE | Standard | No | LDO | 50 | 70 | Fixed | 0.4 | 5.25 | 1.7 | 1.2 | 5 | 1.2, 1.5, 1.8, 2.5, 2.8, 2.85, 3.0, 3.3, 3.6 |  | 1 | 60 | 0.29 | 75 | -40~85 | Yes (High) | 2 | Yes | No | No | No | X2-DFN1612-8
AP7347D | AP7347D Datasheet | 500mA High PSRR Low Noise LDO with Enable | Standard | No | LDO | 60 | 125 | Fixed | 0.5 | 5.5 | 1.7 | 1 | 5 | 1.0, 1.05, 1.1, 1.2, 1.5, 1.8, 2.2, 2.5, 2.8, 2.9, 3.3, 5.0 |  | 1 | 60 | 0.32 | 75 | -40~125 | Yes (High) | 1 | Yes | No | No | No | SOT25 (Type A1), W-DFN2020-6/SWP (Type A1)
AP7347DQ | AP7347DQ Datasheet | Automotive Compliant 500mA High PSRR Low Noise LDO With Enable | Automotive | Yes | LDO | 60 | 125 | Fixed | 0.5 | 5.5 | 1.7 | 1 | 12 | 1.0, 1.05, 1.1, 1.2, 1.5, 1.8, 2.2, 2.5, 2.8, 2.9, 3.3, 5.0 |  | 1 | 60 | 0.32 | 75 | -40~125 | Yes (High) | 1 | Yes | No | No | No | SOT25 (Type A1), W-DFN2020-6/SWP (Type A1)
AP7348 | AP7348 Datasheet | Quad 300MA High PSRR Low Noise LDO with ENABLE | Standard | No | LDO | 35 | 140 | Fixed | 0.13 | 5.25 | 1.7 | 1.2 | 15 | 1.2, 1.5, 1.8, 2.5, 2.8, 3.0, 3.6 |  | 1 | 60 | 0.33 | 75 | -40~85 | Yes (High) | 4 | Yes | No | No | No | X1-DFN1612-8 (Type B)
AP7350 | AP7350 Datasheet | 150MA Ultra-Low Quiescent Current LDO with ENABLE | Standard | No | LDO | 0.25 | 0.4 | Fixed | 0.15 | 5.25 | 2 | 1.2 | 15 | 1.2, 1.5, 1.8, 1.85, 2.5, 2.7, 2.8, 3.0, 3.3, 4.5 |  | 1 |  | 0.35 | 23 | -40~85 | Yes (High) | 1 | Yes, No | No | No | No | X2-WLB0606-4
AP7351D | AP7351D Datasheet | 150MA Ultra-Low Quiescent Current LDO with ENABLE | Standard | No | LDO | 0.5 | 1 | Fixed | 0.15 | 5.5 | 1.4 | 0.8 | 15 | 0.8, 1.2, 1.5, 1.8, 1.85, 2.5, 2.7, 2.8, 3.0, 3.3, 4.5 |  | 1 |  | 0.35 | 60 | -40~85 | Yes (High) | 1 | Yes | No | No | No | SOT25, X2-DFN1010-4 (Type B)
AP7353 | AP7353 Datasheet | 250MA High PSRR Low Noise LDO with ENABLE | Standard | No | LDO | 18 | 27 | Fixed | 0.25 | 5.5 | 2 | 1.8 | 12 | 1.8, 2.5, 2.8, 2.85, 2.9, 3.0, 3.1, 3.2, 3.3, 3.6, 4.5 |  | 1 | 10 | 0.117 | 90 | -40~85 | Yes (High) | 1 | Yes, No | No | No | No | X1-WLB0707-4 (Type A1), X2-DFN1010-4 (Type B)
AP7354 | AP7354 Datasheet | 150MA Ultra Low Quiescent Current LDO with ENABLE | Standard | No | LDO | 0.25 | 0.6 | Fixed | 0.15 | 5.5 | 2 | 1.2 | 20 | 1.2, 1.5, 1.8, 1.85, 2.5, 2.8, 3.0, 3.3, 4.5 |  | 1 |  | 0.35 | 23 | -40~85 | Yes (High) | 1 | Yes, No | No | No | No | SOT23, SOT25, X2-DFN1010-4
AP7361C | AP7361C Datasheet | 1A Low Dropout Adjustable and Fixed-Mode Regulator with ENABLE | Standard | No | LDO | 60 | 80 | Adjustable & Fixed | 1 | 6 | 2.2 | 0.8 | 3.3 | 1.0, 1.2, 1.5, 1.8, 2.5, 2.8, 3.3 | 0.8 | 1 |  | 0.528 | 75 | -40~85 | Yes (High) | 1 | Yes | No | No | No | SO-8EP, SOT223, SOT89-5, TO252 (DPAK), U-DFN3030-8 (Type E)
AP7361E | AP7361E Datasheet | 1A Low Dropout Adjustable and Fixed-Mode Regulator with ENABLE | Standard | No | LDO | 68 | 91 | Adjustable & Fixed | 1 | 6 | 2.2 | 0.8 | 4.85 | 1.0, 1.2, 1.5, 1.8, 2.5, 2.8, 3.3 | 0.8 | 1 |  | 0.528 | 75 | -40~85 | Yes (High) | 1 | Yes | Open Drain | No | No | U-DFN3030-8
AP7361EA | AP7361EA Datasheet | 1A Low Dropout Adjustable and Fixed-Mode Regulator with ENABLE | Standard | No | LDO | 60 | 80 | Adjustable & Fixed | 1 | 6 | 2.2 | 0.8 | 5 | 1.0, 1.2, 1.5, 1.8, 2.5, 2.8, 3.3 | 0.8 | 1 |  | 0.528 | 75 | -40~85 | Yes (High) | 1 | Yes | No | No | No | SO-8EP, SOT223, SOT89-5, TO252 (DPAK), U-DFN3030-8 (Type E)
AP7362 | AP7362 Datasheet | 1.5A, Low Quiescent Curreent, Fast Transient Ultra-Low Dropout Linear Regulator | Standard | No | LDO | 1000 | 1200 | Adjustable & Fixed | 1.5 | 5.5 | 2.2 | 0.605 |  | 1.0, 1.2, 1.5, 1.8, 2.5, 3.3 | 0.605 | 5 |  | 0.28 | 61 | -40~85 | Yes (High) | 1 | No | No | No | No | SO-8EP, U-DFN2030-8
AP7363 | AP7363 Datasheet | 1.5A Low Quiescent Current, Fast Transient Ultra-Low Dropout Linear Regulator | Standard | No | LDO | 1000 | 1200 | Adjustable & Fixed | 1.5 | 5.5 | 2.7 | 0.605 |  | 1.0, 1.2, 1.5, 1.8, 2.5, 3.3 | 0.605 | 5 |  | 0.28 | 61 | -40~85 | No | 1 | No | No | No | No | SO-8EP, SOT223, TO252 (DPAK), U-DFN2030-8
AP7366EA | AP7366EA Datasheet | 600mA Low Quiescent Current Fast Transient Low Dropout Linear Regulator | Standard | No | LDO | 60 | 80 | Adjustable & Fixed | 0.6 | 6 | 2.2 | 0.8 |  | 1.0, 1.2, 1.5, 1.8, 2.0, 2.5, 2.8, 3.0, 3.3, 3.6, 3.9 | 0.8 | 1.5 |  | 0.29 | 75 | -40~85 | Yes (High) | 1 | No | No | No | No | SOT25, U-DFN2020-6
AP7368 | AP7368 Datasheet | 500mA/1A LOW NOISE RF LDO WITH ENABLE IN DFN1612-8 | Standard | No | LDO | 110 | 170 | Fixed | 0.5, 1 | 5.5 | 1.7 | 0.9 |  | 0.9, 1.0, 1.2, 1.5, 1.8, 2.5, 2.8, 3.0, 3.3 |  | 1 | 16 | 0.9, 0.19 | 80 | -40~85 | Yes (High) | 1 | Yes | No | No | No | X1-DFN1612-8 (Type B)
AP7370 | AP7370 Datasheet | Wide Input Voltage Range, 300MA ULDO Regulator | Standard | No | LDO | 1.5 | 2.5 | Fixed | 0.3 | 18 | 3.2 | 1.2 |  | 1.2, 1.5, 1.8, 2.8, 3.0, 3.3, 3.6, 5.0 |  | 1 |  | 0.55 | 40 | -40~85 | No | 1 | No | No | Rerverse Current | No | SOT23, SOT25, SOT89, U-DFN2020-6
AP7375 | AP7375 Datasheet | Wide Input Voltage Range, 300mA ULDO Regulator | Standard | No | LDO | 2.1 | 5 | Fixed | 0.3 | 45 | 3 | 1.8 |  | 1.8, 3, 3.3, 5 |  | 2 |  | 0.35 | 85 | -40~85 | Yes (High) | 1 | No | No | No | No | SOT23, SOT25, SOT89
AP7375Q | AP7375Q Datasheet | Automotive-Compliant Wide Input Voltage Range, 300mA ULDO REGULATOR | Automotive | Yes | LDO | 2.1 | 7.5 | Fixed | 0.3 | 45 | 3 | 1.8 |  | 1.8,3,3.3,5 |  | 2 |  | 0.35 | 85 | -40~125 | Yes (High) | 1 | No | No | No | No | SO-8EP, SOT25, SOT89, U-DFN2020-6 / SWP (Type UXC)
AP7380 | AP7380 Datasheet | Wide Input Voltage Range, 150MA ULDO Regulator | Standard | No | LDO | 1.8 | 3 | Fixed | 0.15 | 24 | 3.5 | 1.8 |  | 1.8, 3.0, 3.3, 3.6, 4.15, 4.4, 5.0 |  | 1 |  | 1.1 | N/A | -40~85 | Yes (High) | 1 | No | No | No | No | SOT25, SOT89
AP7387 | AP7387 Datasheet | WIDE INPUT VOLTAGE RANGE, 150mA ULDO REGULATOR | Standard | No | LDO | 2 | 4 | Fixed | 0.15 | 60 | 5 | 3 |  | 3,3.3,3.6,5 |  | 2 |  | 1.1 | 70 | -40~85 | No | 1 | No | No | No | No | SOT23, SOT25, SOT89, U-DFN2020-6, U-DFN2020-6 (Type C)
AP7387Q | AP7387Q Datasheet | AUTOMOTIVE COMPLIANT WIDE INPUT VOLTAGE RANGE 150mA ULDO REGULATOR | Automotive | Yes | LDO | 2 | 5 | Fixed | 0.15 | 60 | 5 | 3 |  | 3,3.3,3.6,5 |  | 2 |  | 1.1 | 70 | -40~85 | No | 1 | No | No | No | No | SOT89, U-DFN2020-6 / SWP (Type UXC)
AP7583AQ | AP7583Q/AQ Datasheet | Wide Input Voltage Range, 300mA ULDO Regulator with PG | Automotive | Yes | LDO | 3 | 6 | Adjustable & Fixed | 0.3 | 42 | 3 | 1.2 |  | 3.3,5 | 1.207 | 1.5 |  | 0.5 | 70 | -40~125 | Yes (High) | 1 | No | Open Drain | No | No | MSOP-8EP, TO252-4 (Type C), W-DFN2020-6/SWP (Type A1)
AP7583Q | AP7583Q/AQ Datasheet | Wide Input Voltage Range, 300mA ULDO Regulator with PG | Standard | No | LDO | 3 | 6 | Adjustable & Fixed | 0.3 | 42 | 3 | 1.2 |  | 3.3,5 | 1.207 | 1.5 |  | 0.5 | 70 | -40~85 | Yes (High) | 1 | No | No | No | No | MSOP-8EP, TO252-4, W-DFN2020-6/SWP (Type A1)
AZ1084C | AZ1084C Datasheet | 5A Low Dropout Linear Regulator | Standard | No | LDO | 5000 | 10000 | Adjustable & Fixed | 5 | 12 | 1.5 | 1.25 |  | 1.5, 1.8, 2.5, 3.3, 5.0 | 1.25 | 1 | 150 | 1.5 | 72 | -40~85 | No | 1 | No | No | No | No | TO252 (DPAK), TO252 (Type CJ)
AZ1117C | AZ1117C Datasheet | High current, Wide Vin, 800 mA LDO | Standard | No | LDO | 4000 | 6000 | Adjustable & Fixed | 0.8 | 15 | 3.2 | 1.25 |  | 1.2, 1.5, 1.8, 2.5, 3.3, 5.0 | 1.25 | 1 | 150 | 1.4 | 70 | -20~125 | No | 1 | No | No | No | No | SOT223, SOT89, TO252 (DPAK), TO252 (Type CJ)
AZ1117I | AZ1117I Datasheet | High current, Wide Vin, 1 Amp LDO | Standard | No | LDO | 4000 | 6000 | Adjustable & Fixed | 1 | 15 | 3.2 | 1.25 |  | 1.2, 1.5, 1.8, 2.5, 3.3, 5.0 | 1.25 | 1 | 150 | 1.4 | 70 | -40~125 | No | 1 | No | No | No | No | SOT223, TO252 (DPAK), TO252 (Type CJ)
AZ2117 | AZ2117 Datasheet | Low IQ, Wide Vin, 1 Amp LDO | Standard | No | LDO | 350 | 1000 | Adjustable | 1 | 15 | 3 | 1.25 |  |  | 1.25 | 1 | 150 | 1.5 | 53 | -40~85 | No | 1 | No | No | No | No | SOT223
AZ2185 | AZ2185 Datasheet | Low Iq, Wide Vin, 3 AMP LDO | Standard | No | LDO | 300 | 1000 | Adjustable | 3 | 12 | 2.75 | 1.25 |  |  | 1.25 | 1 | 150 | 1.5 | 50 | -40~85 | No | 1 | No | No | No | No | TO252 (Standard)
ZLDO1117Q | ZLDO1117Q Datasheet | High current, Wide Vin, 1 Amp LDO | Automotive | Yes | LDO | 4000 | 10000 | Adjustable & Fixed | 1 | 20 | 1.4 | 1.25 |  | 1.2, 1.5, 1.8, 2.5, 3.3, 5.0 | 1.25 | 1 |  | 1.35 | 80 | -40~125 | No | 1 | No | No | No | No | SOT223, TO252 (DPAK)
ZLDO330 | ZLDO330 Datasheet | Wide Vin, 300 mA LDO | Standard | No | LDO | 560 | 1000 | Fixed | 0.3 | 20 | -0.3 | 3.3 |  | 3.3 |  | 3 | 190 | 0.2 | 52 | -40~85 | Yes (Low) | 1 | No | No | No | No | SM-8
ZLDO485 | ZLDO485 Datasheet | Wide Vin, 300 mA LDO | Standard | No | LDO | 630 | 1000 | Fixed | 0.3 | 20 | -0.3 | 4.85 |  | 4.85 |  | 2 | 190 | 0.2 | 46 | -40~85 | Yes (Low) | 1 | No | No | No | No | SM-8
ZLDO500 | ZLDO500 Datasheet | Wide Vin, 300 mA LDO | Standard | No | LDO | 630 | 1000 | Fixed | 0.3 | 20 | -0.3 | 5 |  | 5 |  | 2 | 190 | 0.2 | 46 | -40~85 | Yes (Low) | 1 | No | No | No | No | SM-8