## Worksheet
Part Number | Datasheet or Product Brief | Product Page | Description | Compliance (Only Automotive Supports PPAP) | AEC Qualified | Type | Iq (max) (µA) | Iq (typ) (µA) | Output options | Iout (A) | Vin (Max) (V) | Vin (Min) (V) | Vout (min) | Vout (max) | Fixed Vout (V) | Adjustable VFB (V) | Accuracy 25C | Noise uV RMS 10-100 kHz | VDROPOUT (Max) (V) at Max Current and Max Ouput Voltage | PSRR (dB) 1kHz | Enable Active | Channels | Output Discharge | Power Good | Reverse Protection | VCTL Function | Packages
AP7315Q | https://www.diodes.com/datasheet/download/AP7315Q.pdf | AP7315Q | Automotive Compliant 150MA High PSRR Low Noise LDO with ENABLE | Automotive | Yes | LDO | 60 | 35 | Fixed | 0.15 | 5.25 | 1.7 | 1.1 | 3.3 | 1.1, 1.2, 1.5, 1.72, 1.8, 2.5, 2.7, 2.8, 2.9, 3.0, 3.3 |  | 1 | 60 | 0.29 | 75 | Yes (High) | 1 | Yes, No | No | No | No | SOT25
AP7343Q | https://www.diodes.com/datasheet/download/AP7343Q.pdf | AP7343Q | Automotive Compliant 300MA High PSRR Low Noise LDO with ENABLE | Automotive | Yes | LDO | 60 | 35 | Fixed | 0.3 | 5.25 | 1.7 | 0.9 | 3.3 | 0.9, 1.0, 1.1, 1.2, 1.5, 1.8, 2.5, 2.7, 2.8, 2.9, 3.0, 3.3 |  | 1 | 60 | 0.31 | 75 | Yes (High) | 1 | Yes, No | No | No | No | SOT25, W-DFN2020-6 (SWP) (Type UXD), W-DFN2020-6/SWP (Type A1)
AP7347DQ | https://www.diodes.com/datasheet/download/AP7347DQ.pdf | AP7347DQ | Automotive Compliant 500mA High PSRR Low Noise LDO With Enable | Automotive | Yes | LDO | 125 | 60 | Fixed | 0.5 | 5.5 | 1.7 | 1 | 5 | 1.0, 1.05, 1.1, 1.2, 1.5, 1.8, 2.2, 2.5, 2.8, 2.9, 3.3, 5.0 |  | 1 | 60 | 0.32 | 75 | Yes (High) | 1 | Yes | No | No | No | SOT25 (Type A1), W-DFN2020-6/SWP (Type A1), SOT25
AP7375Q | https://www.diodes.com/datasheet/download/AP7375Q.pdf | AP7375Q | Automotive-Compliant Wide Input Voltage Range, 300mA ULDO REGULATOR | Automotive | Yes | LDO | 7.5 | 2.1 | Fixed | 0.3 | 45 | 3 | 1.8 | 5 | 1.8,3,3.3,5 |  | 2 |  | 0.35 | 85 | Yes (High) | 1 | No | No | No | No | SO-8EP, SOT25, SOT89, U-DFN2020-6 / SWP (Type UXC)
AP7387Q | https://www.diodes.com/datasheet/download/AP7387Q.pdf | AP7387Q | AUTOMOTIVE COMPLIANT WIDE INPUT VOLTAGE RANGE 150mA ULDO REGULATOR | Automotive | Yes | LDO | 5 | 2 | Fixed | 0.15 | 60 | 5 | 3 | 5 | 3,3.3,3.6,5 |  | 2 |  | 1.1 | 70 | No | 1 | No | No | No | No | SOT89, U-DFN2020-6 / SWP (Type UXC)
AP7583AQ | https://www.diodes.com/datasheet/download/AP7583Q%2FAQ.pdf | AP7583AQ | Wide Input Voltage Range, 300mA ULDO Regulator with PG | Automotive | Yes | LDO | 6 | 3 | Adjustable & Fixed | 0.3 | 42 | 3 | 1.2 | 5 | 3.3,5 | 1.207 | 1.5 |  | 0.5 | 70 | Yes (High) | 1 | No | Open Drain | No | No | MSOP-8EP, TO252-4 (Type C), W-DFN2020-6/SWP (Type A1), TO252-4
ZLDO1117Q | https://www.diodes.com/datasheet/download/ZLDO1117Q.pdf | ZLDO1117Q | High current, Wide Vin, 1 Amp LDO | Automotive | Yes | LDO | 10000 | 4000 | Adjustable & Fixed | 1 | 20 | 1.4 | 1.25 | 20 | 1.2, 1.5, 1.8, 2.5, 3.3, 5.0 | 1.25 | 1 |  | 1.35 | 80 | No | 1 | No | No | No | No | SOT223, TO252 (DPAK)