## Worksheet
Part Number | Datasheet or Product Brief | Product Page | Description | Application List | Protocol List | Compliance (Only Automotive Supports PPAP) | Type | HS RDS(ON) (mΩ) | LS RDS(ON) (mΩ) | MaximumInput Voltage (V) | MinimumInput Voltage (V) | Quiescent Current Typ (μA) | Shutdown Current Typ (µA) | Output Current (A) | Minimum Output Voltage (V) | Maximum Output Voltage (V) | Frequency Typ (kHz) | Features | Packages
AP1501 | https://www.diodes.com/datasheet/download/AP1501.pdf | AP1501 | 150kHz, 3A PWM Buck DC/DC Converter |  |  | Standard | Buck | N/A | N/A | 40 | 4.5 | 5000 | 150 | 3 | 1.23 | 37 | 150 |  | TO220-5, TO220-5R, TO263-5
AP1509 | https://www.diodes.com/datasheet/download/AP1509.pdf | AP1509 | 150kHz, 2A PWM BUCK DC-DC CONVERTER |  |  | Standard | Buck | N/A | N/A | 22 | 4.5 | 5000 | 70 | 2 | 1.23 | 18 | 150 |  | SO-8
AP1510 | https://www.diodes.com/datasheet/download/AP1510.pdf | AP1510 | PWM CONTROL 3A STEP-DOWN CONVERTER |  |  | Standard | Buck | 70 | N/A | 23 | 3.6 |  | 10 | 3 | 0.8 | VIN | 300 |  | SO-8
AP1513 | https://www.diodes.com/datasheet/download/AP1513.pdf | AP1513 | PWM CONTROL 2A STEP-DOWN CONVERTER |  |  | Standard | Buck | 70 | N/A | 18 | 3.6 |  | 10 | 2 | 0.8 | VIN | 300 |  | SO-8
AP1534 | https://www.diodes.com/datasheet/download/AP1534.pdf | AP1534 | PWM Control 2A Step-Down Converter |  |  | Standard | Buck | 100 |  | 18 | 3.6 |  | 10 | 2 | 0.8 | VIN | 300 |  | SO-8
AP1604A | https://www.diodes.com/datasheet/download/AP1604A.pdf | AP1604A | PWM/PFM DUAL MODE STEP-DOWN DC/DC CONVERTER |  |  | Standard | Buck | 350 | N/A | 5.5 | 2.2 | 90 | 2 | 0.8 | 2 | 5.5 | 600 |  | SOT25
AP3211 | https://www.diodes.com/datasheet/download/AP3211.pdf | AP3211 | 1.4MHZ,1.5A ASYNCHRONOUS DC-DC BUCK CONVERTER |  |  | Standard | Buck | 350 | N/A | 18 | 4.75 | 800 | 0.1 | 1.5 |  | ADJ | 1400 |  | SOT26
AP3401 | https://www.diodes.com/datasheet/download/AP3401.pdf | AP3401 | 1.5MHZ, 1A STEP-DOWN DC-DC BUCK CONVERTER |  |  | Standard | Buck | 250 | 170 | 5.5 | 2.5 | 40 | 0.1 | 1 | 0.6 | VIN | 1500 |  | TSOT26, U-DFN2020-6
AP3428 | https://www.diodes.com/datasheet/download/AP3428.pdf | AP3428 | 1.5MHZ, 1A STEP-DOWN DC-DC BUCK CONVERTER |  |  | Standard | Buck | 250 | 170 | 5.5 | 2.5 | 40 | 0.1 | 1 | 0.6 | VIN | 1500 |  | TSOT25, TSOT25 (Type SM), U-DFN2020-6
AP3429 | https://www.diodes.com/datasheet/download/AP3429.pdf | AP3429 | 1.0MHz, 2A Step-Down DC-DC Buck Converter |  |  | Standard | Buck | 110 | 80 | 5.5 | 2.7 | 0.1 | 0.1 | 2 | 0.6 | VIN | 1000 |  | TSOT25
AP3441 | https://www.diodes.com/datasheet/download/AP3441.pdf | AP3441 | 1MHZ, 3A STEP-DOWN DC-DC BUCK CONVERTER |  |  | Standard | Buck | N/A | N/A | 5.5 | 2.5 | 55 | N/A | 3 | 0.6 | VIN | 1000 |  | U-DFN2020-8 (Type E), U-DFN2020-8
AP3441L | https://www.diodes.com/datasheet/download/AP3441L.pdf | AP3441L | 1MHZ, 3A STEP-DOWN DC-DC BUCK CONVERTER |  |  | Standard | Buck | N/A | N/A | 5.5 | 2.5 | 55 | N/A | 3 | 0.6 | VIN | 1000 |  | U-DFN2020-8 (Type E), U-DFN2020-8
AP3445 | https://www.diodes.com/datasheet/download/AP3445.pdf | AP3445 | 1MHZ, 2A STEP-DOWN DC-DC BUCK CONVERTER |  |  | Standard | Buck | N/A | N/A | 5.5 | 2.5 | 55 | N/A | 2 | 0.6 | VIN | 1000 |  | SOT26
AP3445L | https://www.diodes.com/datasheet/download/AP3445_L.pdf | AP3445L | 1MHZ, 2A STEP-DOWN DC-DC BUCK CONVERTER |  |  | Standard | Buck | N/A | N/A | 5.5 | 2.5 | 55 | N/A | 2 | 0.6 | VIN | 1000 |  | SOT26
AP5100 | https://www.diodes.com/datasheet/download/AP5100.pdf | AP5100 | 1.2A STEP-DOWN CONVERTER with 1.4MHz SWITCHING FREQUENCY |  |  | Standard | Buck | 350 | N/A | 24 | 4.75 | 400 | 0.1 | 1.2 | 0.81 | 15 | 1400 |  | SOT26
AP61062Q | https://www.diodes.com/datasheet/download/AP61062Q.pdf | AP61062Q | Automotive-Compliant, 5.5V Input, 600mA Low IQ Synchronous Buck Converter |  |  | Automotive | Buck | 110 | 80 | 5.5 | 2.3 | 15 | 0.1 | 0.6 | 0.6 | 3.6 | 2200 | Enable Light Load Efficiency Forced PWM Power-Good Output Discharge Soft-start Fixed UVLO Fixed VIN OVP Overcurrent Protection Thermal Shutdown Synchronous Rectification | SOT563
AP61100 | https://www.diodes.com/datasheet/download/AP61100.pdf | AP61100 | 2.3V TO 5.5V INPUT, 1A LOW IQ SYNCHRONOUS BUCK CONVERTER |  |  | Standard | Buck | 110 | 80 | 5.5 | 2.3 | 15 | 0.1 | 1 | 0.6 | 3.6 | 2200 | Enable, Light Load Efficiency,Forced PWM,Output Discharge,Soft-start Fixed,UVLO Fixed,VIN OVP,Overcurrent Protection,Thermal Shutdown,Synchronous Rectification | SOT563
AP61100Q | https://www.diodes.com/datasheet/download/AP61100Q.pdf | AP61100Q | AUTOMOTIVE-COMPLIANT, 2.3V TO 5.5V INPUT, 1A LOW IQ SYNCHRONOUS BUCK CONVERTER |  |  | Automotive | Buck | 110 | 80 | 5.5 | 2.3 | 15 | 0.1 | 1 | 0.6 | 3.6 | 2200 | Enable,Light Load Efficiency,Forced PWM,Output Discharge,Soft-start Fixed,UVLO Fixed,VIN OVP,Overcurrent Protection,Thermal Shutdown,Synchronous Rectification | SOT563
AP61102 | https://www.diodes.com/datasheet/download/AP61100.pdf | AP61102 | 2.3V TO 5.5V INPUT, 1A LOW IQ SYNCHRONOUS BUCK CONVERTER with PG |  |  | Standard | Buck | 110 | 80 | 5.5 | 2.3 | 15 | 0.1 | 1 | 0.6 | 3.6 | 2200 | Enable,Light Load Efficiency,Forced PWM,Power-Good,Output Discharge,Soft-start Fixed,UVLO Fixed,VIN OVP,Overcurrent Protection,Thermal Shutdown,Synchronous Rectification | SOT563
AP61102Q | https://www.diodes.com/datasheet/download/AP61100Q.pdf | AP61102Q | AUTOMOTIVE-COMPLIANT, 2.3V TO 5.5V INPUT, 1A LOW IQ SYNCHRONOUS BUCK CONVERTER with PG |  |  | Automotive | Buck | 110 | 80 | 5.5 | 2.3 | 15 | 0.1 | 1 | 0.6 | 3.6 | 2200 | Enable,Light Load Efficiency,Forced PWM,Power-Good,Output Discharge,Soft-start Fixed,UVLO Fixed,VIN OVP,Overcurrent Protection,Thermal Shutdown,Synchronous Rectification | SOT563
AP61200 | https://www.diodes.com/datasheet/download/AP61200+AP61201+AP61202+AP61203.pdf | AP61200 | 2.3V TO 5.5V INPUT, 2A LOW IQ SYNCHRONOUS BUCK CONVERTER |  |  | Standard | Buck | 110 | 80 | 5.5 | 2.3 | 19 | 0.1 | 2 | 0.6 | 3.6 | 1300 | Enable,Light Load Efficiency,PFM,Output Discharge,Soft-start Fixed,UVLO Fixed,VIN OVP,Overcurrent Protection,Thermal Shutdown,Synchronous Rectification | SOT563
AP61201 | https://www.diodes.com/datasheet/download/AP61200+AP61201+AP61202+AP61203.pdf | AP61201 | 2.3V TO 5.5V INPUT, 2A LOW IQ SYNCHRONOUS BUCK CONVERTER |  |  | Standard | Buck | 110 | 80 | 5.5 | 2.3 | 19 | 0.1 | 2 | 0.6 | 3.6 | 1300 | Enable, Light Load Efficiency, Forced PWM, Power-Good, Output Discharge, Soft-start Fixed, UVLO Fixed, VIN OVP, Overcurrent Protection, Thermal Shutdown, Synchronous Rectification | SOT563
AP61202 | https://www.diodes.com/datasheet/download/AP61200+AP61201+AP61202+AP61203.pdf | AP61202 | 2.3V TO 5.5V INPUT, 2A LOW IQ SYNCHRONOUS BUCK CONVERTER |  |  | Standard | Buck | 110 | 80 | 5.5 | 2.3 | 19 | 0.1 | 2 | 0.6 | 3.6 | 1300 | Enable,Light Load Efficiency,PFM,Power-Good,Output Discharge,Soft-start Fixed,UVLO Fixed,VIN OVP,Overcurrent Protection,Thermal Shutdown,Synchronous Rectification | SOT563
AP61203 | https://www.diodes.com/datasheet/download/AP61200+AP61201+AP61202+AP61203.pdf | AP61203 | 2.3V TO 5.5V INPUT, 2A LOW IQ SYNCHRONOUS BUCK CONVERTER |  |  | Standard | Buck | 110 | 80 | 5.5 | 2.3 | 19 | 0.1 | 2 | 0.6 | 3.6 | 1300 | Enable, Light Load Efficiency, Forced PWM, Power-Good, Output Discharge, Soft-start Fixed, UVLO Fixed, VIN OVP, Overcurrent Protection, Thermal Shutdown, Synchronous Rectification | SOT563
AP61204Q | https://www.diodes.com/datasheet/download/AP61204Q.pdf | AP61204Q | 2.4V to 5.5V Input, 2A Low IQ Synchronous Buck Converter |  |  | Standard | Buck | 70 | 50 | 5.5 | 2.4 | 19 | 0.1 | 2 | 0.6 | VIN | 2400 | Enable Light Load Efficiency Forced PWM Power-Good Output Discharge Soft-start Fixed UVLO Fixed VIN OVP Overcurrent Protection Thermal Shutdown Synchronous Rectification | SOT563
AP61300 | https://www.diodes.com/datasheet/download/AP61300%2FAP61302.pdf | AP61300 | 2.4V TO 5.5V INPUT, 3A LOW IQ SYNCHRONOUS BUCK CONVERTER |  |  | Standard | Buck | 70 | 50 | 5.5 | 2.4 | 19 | 0.1 | 3 | 0.6 | VIN | 2200 | Enable, Light Load Efficiency, Forced PWM, Output Discharge, Soft-start Fixed, UVLO Fixed, VIN OVP, Overcurrent Protection, Thermal Shutdown, Synchronous Rectification | SOT563
AP61300Q | https://www.diodes.com/datasheet/download/AP61300Q+AP61302Q.pdf | AP61300Q | Automotive-Compliant, 5.5V Input, 3A Low IQ Synchronous Buck Converter |  |  | Automotive | Buck | 70 | 50 | 5.5 | 2.4 | 19 | 0.1 | 3 | 0.6 | VIN | 2200 | Enable, Light Load Efficiency, EN pin to set up PFM or Force PWM Output Discharge, Soft-start Fixed, UVLO Fixed, VIN OVP, Overcurrent Protection, Thermal Shutdown, Synchronous Rectification | SOT563
AP61302 | https://www.diodes.com/datasheet/download/AP61300%2FAP61302.pdf | AP61302 | 2.4V TO 5.5V INPUT, 3A LOW IQ SYNCHRONOUS BUCK CONVERTER WITH POWER-GOOD | Routers and Switches |  | Standard | Buck | 70 | 50 | 5.5 | 2.4 | 19 | 0.1 | 3 | 0.6 | VIN | 2200 | Enable, Light Load Efficiency, Forced PWM, Power-Good Output Discharge, Soft-start Fixed, UVLO Fixed, VIN OVP, Overcurrent Protection, Thermal Shutdown, Synchronous Rectification | SOT563
AP61302Q | https://www.diodes.com/datasheet/download/AP61300Q+AP61302Q.pdf | AP61302Q | Automotive-Compliant, 5.5V Input, 3A Low IQ Synchronous Buck Converter |  |  | Automotive | Buck | 70 | 50 | 5.5 | 2.4 | 19 | 0.1 | 3 | 0.6 | VIN | 2200 | Enable, Light Load Efficiency, EN pin to set up PFM or Force PWM Power-Good Output Discharge, Soft-start Fixed, UVLO Fixed, VIN OVP, Overcurrent Protection, Thermal Shutdown, Synchronous Rectification | SOT563
AP61402 | https://www.diodes.com/datasheet/download/AP61402.pdf | AP61402 | 2.3V to 5.5V Input, 4A Synchronous Buck Converter |  |  | Standard | Buck | 75 | 33 | 5.5 | 2.3 | 20 | 0.03 | 4 | 0.5 | 5.5 | 2000 | Enable Light Load Efficiency EN pin to set up PFM or Force PWM Power-Good Output Discharge Soft-start, Undervoltage Lockout (UVLO), VIN Overvoltage Protection (OVP), Thermal Shutdown | V-DFN1515-6/SWP (Type UX)
AP61402Q | https://www.diodes.com/datasheet/download/AP61402Q.pdf | AP61402Q | 2.3V to 5.5V Input, 4A Automotive-Compliant Synchronous Buck Converter |  |  | Automotive | Buck | 75 | 33 | 5.5 | 2.3 | 20 | 0.03 | 4 | 0.5 | 5.5 | 2000 | AEC-Q100 Qualified, Enable Light Load Efficiency EN pin to set up PFM or Force PWM Power-Good Output Discharge Soft-start, Undervoltage Lockout (UVLO), VIN Overvoltage Protection (OVP), Thermal Shutdown | V-DFN1515-6/SWP (Type UX)
AP62150 | https://www.diodes.com/datasheet/download/AP62150.pdf | AP62150 | 4.2V TO 18V INPUT, 1.5A LOW IQ SYNCHRONOUS BUCK CONVERTER |  |  | Standard | Buck | 90 | 65 | 18 | 4.2 | 135 | 1.3 | 1.5 | 0.8 | 7 | 1300 | Enable,Light Load Efficiency,Soft-start Fixed,UVLO Adjustable,Overcurrent Protection,Thermal Shutdown,Synchronous Rectification | SOT563 (Standard), TSOT26 (Standard)
AP62200 | https://www.diodes.com/datasheet/download/AP62200_AP62201_AP62200T.pdf | AP62200 | 4.2V TO 18V INPUT, 2A LOW IQ SYNCHRONOUS BUCK CONVERTER, PFM/PWM |  |  | Standard | Buck | 90 | 65 | 18 | 4.2 | 135 | 1.3 | 2 | 0.8 | 7 | 750 | Enable,Light Load Efficiency,Soft-start Fixed,UVLO Adjustable,Overcurrent Protection,Thermal Shutdown,Synchronous Rectification | SOT563 (Standard), TSOT26 (Standard)
AP62200T | https://www.diodes.com/datasheet/download/AP62200_AP62201_AP62200T.pdf | AP62200T | 4.2V TO 18V INPUT, 2A LOW IQ SYNCHRONOUS BUCK CONVERTER, PFM/PWM, VREF 0.763V |  |  | Standard | Buck | 90 | 65 | 18 | 4.2 | 135 | 1.3 | 2 | 0.763 | 7 | 750 | Enable,Light Load Efficiency,Soft-start Fixed,UVLO Adjustable,Overcurrent Protection,Thermal Shutdown,Synchronous Rectification | SOT563 (Standard), TSOT26 (Standard)
AP62201 | https://www.diodes.com/datasheet/download/AP62200_AP62201_AP62200T.pdf | AP62201 | 4.2V TO 18V INPUT, 2A LOW IQ SYNCHRONOUS BUCK CONVERTER, PWM Only |  |  | Standard | Buck | 90 | 65 | 18 | 4.2 | 270 | 1.3 | 2 | 0.8 | 7 | 750 | Enable,Forced PWM,Soft-start Fixed,UVLO Adjustable,Overcurrent Protection,Thermal Shutdown,Synchronous Rectification | SOT563 (Standard), TSOT26 (Standard)
AP62250 | https://www.diodes.com/datasheet/download/AP62250.pdf | AP62250 | 4.2V TO 18V INPUT, 2.5A HIGH FREQUENCY SYNCHRONOUS BUCK CONVERTER |  |  | Standard | Buck | 75 | 45 | 18 | 4.2 | 155 | 1.5 | 2.5 | 0.8 | 7 | 1300 | Enable,Light Load Efficiency,Soft-start Fixed,UVLO Adjustable,Overcurrent Protection,Thermal Shutdown,Synchronous Rectification | SOT563 (Standard), TSOT26 (Standard)
AP62300 | https://www.diodes.com/datasheet/download/AP62300.pdf | AP62300 | 4.2V TO 18V INPUT, 3A LOW IQ SYNCHRONOUS BUCK CONVERTER, PFM/PWM |  |  | Standard | Buck | 75 | 45 | 18 | 4.2 | 155 | 1.5 | 3 | 0.8 | 7 | 750 | Enable,Light Load Efficiency,Soft-start Fixed,UVLO Adjustable,Overcurrent Protection,Thermal Shutdown,Synchronous Rectification | SOT563 (Standard), TSOT26 (Standard)
AP62300T | https://www.diodes.com/datasheet/download/AP62300.pdf | AP62300T | 4.2V TO 18V INPUT, 3A LOW IQ SYNCHRONOUS BUCK CONVERTER, PFM/PWM, VREF 0.763V |  |  | Standard | Buck | 75 | 45 | 18 | 4.2 | 155 | 1.5 | 3 | 0.763 | 7 | 750 | Enable,Light Load Efficiency,Soft-start Fixed,UVLO Adjustable,Overcurrent Protection,Thermal Shutdown,Synchronous Rectification | TSOT26 (Standard)
AP62301 | https://www.diodes.com/datasheet/download/AP62300.pdf | AP62301 | 4.2V TO 18V INPUT, 3A LOW IQ SYNCHRONOUS BUCK CONVERTER, PWM |  |  | Standard | Buck | 75 | 45 | 18 | 4.2 | 275 | 1.5 | 3 | 0.8 | 7 | 750 | Enable,Forced PWM,Soft-start Fixed,UVLO Adjustable,Overcurrent Protection,Thermal Shutdown,Synchronous Rectification | SOT563 (Standard), TSOT26 (Standard)
AP62400 | https://www.diodes.com/datasheet/download/AP62400.pdf | AP62400 | 4.2V to 18V Input, 4A Low IQ Synchronous Buck Converter |  |  | Standard | Buck | 50 | 22 | 18 | 4.2 | 190 | 1.5 | 4 | 0.8 | 7 | 800 | Enable Light Load Efficiency Soft-start Fixed UVLO Adjustable Overcurrent Protection Thermal Shutdown Power-Good Synchronous Rectification | TSOT26
AP62401 | https://www.diodes.com/datasheet/download/AP62401.pdf | AP62401 | 4.2V to 18V Input, 4A Low IQ Synchronous Buck Converter |  |  | Standard | Buck | 50 | 22 | 18 | 4.2 | 440 | 1.5 | 4 | 0.8 | 7 | 800 | Enable Forced PWM Soft-start Fixed UVLO Adjustable Overcurrent Protection Thermal Shutdown Power-Good Synchronous Rectification | TSOT26
AP62500 | https://www.diodes.com/datasheet/download/AP62500.pdf | AP62500 | 4.5V TO 18V INPUT, 5A LOW IQ SYNCHRONOUS BUCK CONVERTER |  |  | Standard | Buck | 47 | 18 | 18 | 4.5 | 195 | 1 | 5 | 0.6 | 7 | 400/800/1200 | Enable, Light Load Efficiency, Ultrasonic Mode, Forced PWM, Power-Good, Frequency Selectable, Soft-start Adjustable, Tracking, UVLO Adjustable, Overcurrent Protection, Thermal Shutdown, Synchronous Rectification | V-QFN2030-12 (Type A)
AP62600 | https://www.diodes.com/datasheet/download/AP62600.pdf | AP62600 | 4.5V TO 18V INPUT, 6A FULL FEATURE SET SYNCHRONOUS BUCK CONVERTER |  |  | Standard | Buck | 36 | 14 | 18 | 4.5 | 360 | 1 | 6 | 0.6 | 7 | 400/800/1200 | Enable,Light Load Efficiency,Ultrasonic Mode,Forced PWM,Power-Good,Frequency Selectable,Soft-start Adjustable,Tracking,UVLO Adjustable,Overcurrent Protection,Thermal Shutdown,Synchronous Rectification | V-QFN2030-12 (Type A)
AP62800 | https://www.diodes.com/datasheet/download/AP62800.pdf | AP62800 | 4.5V TO 17V INPUT, 8A LOW IQ SYNCHRONOUS BUCK CONVERTER |  |  | Standard | Buck | 22 | 10 | 17 | 4.5 | 195 | 1 | 8 | 0.6 | 7 | 400/800/1200 | Enable, Light Load Efficiency, Ultrasonic Mode, Forced PWM, Power-Good, Frequency Selectable, Soft-start Adjustable, Tracking, UVLO Adjustable, Overcurrent Protection, Thermal Shutdown, Synchronous Rectification | V-QFN2030-12 (Type A)
AP63200 | https://www.diodes.com/datasheet/download/AP63200-AP63201-AP63203-AP63205.pdf | AP63200 | 3.8V-32V INPUT, 2A Low Iq Synchronous Buck with Enhanced EMI Reduction |  |  | Standard | Buck | 125 | 68 | 32 | 3.8 | 22 | 1 | 2 | 0.8 | VIN | 500 | Enable,Light Load Efficiency,Soft-start Fixed,Internal Loop Compensation,UVLO Adjustable,Frequency Spread Spectrum,OVP,Overcurrent Protection,Thermal Shutdown,Synchronous Rectification | TSOT26
AP63200Q | https://www.diodes.com/datasheet/download/AP63200Q+AP63201Q+AP63203Q+AP63205Q.pdf | AP63200Q | Automotive Compliant, 32V, 2A Low IQ Synchronous Buck Converter. |  |  | Automotive | Buck | 125 | 68 | 32 | 3.8 | 22 | 1 | 2 | 0.8 | VIN | 500 | Enable,Light Load Efficiency,Soft-start Fixed,Internal Loop Compensation,UVLO Adjustable,Frequency Spread Spectrum,OVP,Overcurrent Protection,Thermal Shutdown,Synchronous Rectification | TSOT26
AP63201 | https://www.diodes.com/datasheet/download/AP63200-AP63201-AP63203-AP63205.pdf | AP63201 | 3.8V-32V INPUT, 2A Low Iq Synchronous Buck with Enhanced EMI Reduction |  |  | Standard | Buck | 125 | 68 | 32 | 3.8 | 258 | 1 | 2 | 0.8 | VIN | 500 | Enable,Forced PWM,Soft-start Fixed,Internal Loop Compensation,UVLO Adjustable,OVP,Overcurrent Protection,Thermal Shutdown,Synchronous Rectification | TSOT26
AP63201Q | https://www.diodes.com/datasheet/download/AP63200Q+AP63201Q+AP63203Q+AP63205Q.pdf | AP63201Q | Automotive Compliant, 32V, 2A Low IQ Synchronous Buck Converter. |  |  | Automotive | Buck | 125 | 68 | 32 | 3.8 | 370 | 1 | 2 | 0.8 | VIN | 500 | Enable,Light Load Efficiency,Soft-start Fixed,Internal Loop Compensation,UVLO Adjustable,Frequency Spread Spectrum,OVP,Overcurrent Protection,Thermal Shutdown,Synchronous Rectification | TSOT26
AP63203 | https://www.diodes.com/datasheet/download/AP63200-AP63201-AP63203-AP63205.pdf | AP63203 | 3.8V-32V INPUT, 2A Low Iq Synchronous Buck with Enhanced EMI Reduction |  |  | Standard | Buck | 125 | 68 | 32 | 3.8 | 22 | 1 | 2 | 3.3 | 3.3 | 1100 | Enable,Light Load Efficiency,Soft-start Fixed,Internal Loop Compensation,UVLO Adjustable,Frequency Spread Spectrum,OVP,Overcurrent Protection,Thermal Shutdown,Synchronous Rectification | TSOT26
AP63203Q | https://www.diodes.com/datasheet/download/AP63200Q+AP63201Q+AP63203Q+AP63205Q.pdf | AP63203Q | Automotive Compliant, 32V, 2A Low IQ Synchronous Buck Converter. |  |  | Automotive | Buck | 125 | 68 | 32 | 3.8 | 22 | 1 | 2 |  | Fixed: 3.3 | 1100 | Enable,Light Load Efficiency,Soft-start Fixed,Internal Loop Compensation,UVLO Adjustable,Frequency Spread Spectrum,OVP,Overcurrent Protection,Thermal Shutdown,Synchronous Rectification | TSOT26
AP63205 | https://www.diodes.com/datasheet/download/AP63200-AP63201-AP63203-AP63205.pdf | AP63205 | 3.8V-32V INPUT, 2A Low Iq Synchronous Buck with Enhanced EMI Reduction |  |  | Standard | Buck | 125 | 68 | 32 | 3.8 | 22 | 1 | 2 | 5 | 5 | 1100 | Enable,Light Load Efficiency,Soft-start Fixed,Internal Loop Compensation,UVLO Adjustable,Frequency Spread Spectrum,OVP,Overcurrent Protection,Thermal Shutdown,Synchronous Rectification | TSOT26
AP63205Q | https://www.diodes.com/datasheet/download/AP63200Q+AP63201Q+AP63203Q+AP63205Q.pdf | AP63205Q | Automotive Compliant, 32V, 2A Low IQ Synchronous Buck Converter. |  |  | Automotive | Buck | 125 | 68 | 32 | 3.8 | 22 | 1 | 2 |  | Fixed: 5 | 1100 | Enable,Light Load Efficiency,Soft-start Fixed,Internal Loop Compensation,UVLO Adjustable,Frequency Spread Spectrum,OVP,Overcurrent Protection,Thermal Shutdown,Synchronous Rectification | TSOT26
AP63300 | https://www.diodes.com/datasheet/download/AP63300_AP63301.pdf | AP63300 | 3.8V-32V INPUT, 3A Low Iq Synchronous Buck with Enhanced EMI Reduction |  |  | Standard | Buck | 75 | 40 | 32 | 3.8 | 22 | 1 | 3 | 0.8 | VIN | 500 | Enable,Light Load Efficiency,Soft-start Fixed,Internal Loop Compensation,UVLO Adjustable,Frequency Spread Spectrum,OVP,Overcurrent Protection,Thermal Shutdown,Synchronous Rectification | TSOT26
AP63300Q | https://www.diodes.com/datasheet/download/AP63300Q+AP63301Q.pdf | AP63300Q | AUTOMOTIVE-COMPLIANT, 32V, 3A LOW IQ SYNCHRONOUS BUCK CONVERTER |  |  | Automotive | Buck | 75 | 40 | 32 | 3.8 | 22 | 1 | 3 | 0.8 | VIN | 500 | Enable, Light Load Efficiency, Soft-start Fixed, Internal Loop Compensation, UVLO Adjustable, Frequency Spread Spectrum, OVP, Overcurrent Protection, Thermal Shutdown, Synchronous Rectification | TSOT26
AP63301 | https://www.diodes.com/datasheet/download/AP63300_AP63301.pdf | AP63301 | 3.8V-32V INPUT, 3A Low Iq Synchronous Buck with Enhanced EMI Reduction |  |  | Standard | Buck | 75 | 40 | 32 | 3.8 | 280 | 1 | 3 | 0.8 | VIN | 500 | Enable,Forced PWM,Soft-start Fixed,Internal Loop Compensation,UVLO Adjustable,OVP,Overcurrent Protection,Thermal Shutdown,Synchronous Rectification | TSOT26
AP63301Q | https://www.diodes.com/datasheet/download/AP63300Q+AP63301Q.pdf | AP63301Q | AUTOMOTIVE-COMPLIANT, 32V, 3A LOW IQ SYNCHRONOUS BUCK CONVERTER |  |  | Automotive | Buck | 75 | 40 | 32 | 3.8 | 280 | 1 | 3 | 0.8 | VIN | 500 | Enable, Forced PWM, Soft-start Fixed, Internal Loop Compensation, UVLO Adjustable, OVP, Overcurrent Protection, Thermal Shutdown, Synchronous Rectification | TSOT26
AP63356 | https://www.diodes.com/datasheet/download/AP63356_AP63357.pdf | AP63356 | 3.8V-32V INPUT, 3.5A Low Iq Synchronous Buck with Enhanced EMI Reduction PWM Only |  |  | Standard | Buck | 74 | 40 | 32 | 3.8 | 258 | 1 | 3.5 | 0.8 | VIN | 450 | Enable,Forced PWM,Power-Good,Soft-start Fixed,Internal Loop Compensation,External Loop Compensation,UVLO Adjustable,Frequency Spread Spectrum,UVP,Overcurrent Protection,Thermal Shutdown,Synchronous Rectification | V-DFN3020-13 (Type A)
AP63356Q | https://www.diodes.com/datasheet/download/AP63356Q+AP63357Q.pdf | AP63356Q | AUTOMOTIVE-COMPLIANT, 3.8V-32V INPUT, 3.5A LOW IQ SYNCHRONOUS BUCK CONVERTER |  |  | Automotive | Buck | 74 | 40 | 32 | 3.8 | 258 | 0.6 | 3.5 | 0.8 | VIN | 450 | Enable, Forced PWM, Power-Good, Soft-start Fixed, Internal Loop Compensation, External Loop Compensation, UVLO Adjustable, Frequency Spread Spectrum, UVP, Overcurrent Protection, Thermal Shutdown, Synchronous Rectification | V-DFN3020-13/SWP (Type A1)
AP63357 | https://www.diodes.com/datasheet/download/AP63356_AP63357.pdf | AP63357 | 3.8V-32V INPUT, 3.5A Low Iq Synchronous Buck with Enhanced EMI Reduction PFM/PWM |  |  | Standard | Buck | 74 | 40 | 32 | 3.8 | 22 | 1 | 3.5 | 0.8 | VIN | 450 | Enable,Light Load Efficiency,Power-Good,Soft-start Fixed,Internal Loop Compensation,External Loop Compensation,UVLO Adjustable,Frequency Spread Spectrum,UVP,Overcurrent Protection,Thermal Shutdown,Synchronous Rectification | V-DFN3020-13 (Type A)
AP63357Q | https://www.diodes.com/datasheet/download/AP63356Q+AP63357Q.pdf | AP63357Q | AUTOMOTIVE-COMPLIANT, 3.8V-32V INPUT, 3.5A LOW IQ SYNCHRONOUS BUCK CONVERTER that operates in PFM |  |  | Automotive | Buck | 74 | 40 | 32 | 3.8 | 22 | 0.6 | 3.5 | 0.8 | VIN | 450 | Enable, Light Load Efficiency, Power-Good, Soft-start Fixed, Internal Loop Compensation, External Loop Compensation, UVLO Adjustable, Frequency Spread Spectrum, UVP, Overcurrent Protection, Thermal Shutdown, Synchronous Rectification | V-DFN3020-13/SWP (Type A1)
AP64060 | https://www.diodes.com/datasheet/download/AP64060.pdf | AP64060 | 4.5V to 40V Input, 600mA Synchronous Buck with Enhanced EMI Reduction |  |  | Standard | Buck | 600 | 300 | 40 | 4.5 | 90 | 1 | 0.6 |  |  | 2200 |  | TSOT26
AP64060Q | https://www.diodes.com/datasheet/download/AP64060Q_AP64060TQ_AP64060ZQ.pdf | AP64060Q | 4.5V to 40V Input, 600mA Synchronous AEC-Q100 Buck with Enhanced EMI Reduction |  |  | Automotive | Buck | 600 | 300 | 40 | 4.5 | 90 | 1 | 0.6 |  |  | 2200 |  | TSOT26
AP64060TQ | https://www.diodes.com/datasheet/download/AP64060Q_AP64060TQ_AP64060ZQ.pdf | AP64060TQ | 4.5V to 40V Input, 600mA, VFB:1V Synchronous AEC-Q100 Buck with Enhanced EMI Reduction |  |  | Automotive | Buck | 600 | 300 | 40 | 4.5 | 90 | 1 | 0.6 | 0.8 | 26 | 2200 |  | TSOT26
AP64060ZQ | https://www.diodes.com/datasheet/download/AP64060Q_AP64060TQ_AP64060ZQ.pdf | AP64060ZQ | 4.5V to 40V Input, 600mA, VFB:1V Synchronous AEC-Q100 Buck with Enhanced EMI Reduction |  |  | Automotive | Buck | 600 | 300 | 40 | 4.5 | 90 | 1 | 0.6 | 0.8 | 26 | 2200 |  | TSOT26
AP64100 | https://www.diodes.com/datasheet/download/AP64100.pdf | AP64100 | 3.8V TO 40V INPUT, 1A LOW IQ SYNCHRONOUS BUCK WITH ADJUSTABLE FREQUENCY |  |  | Standard | Buck | 150 | 80 | 40 | 3.8 | 25 | 1 | 1 | 0.8 | VIN | 100 to 2200 | Enable,Light Load Efficiency,Soft-start Fixed,Frequency Adjustable,External Clock Synchronization,External Loop Compensation,UVLO Adjustable,Frequency Spread Spectrum,OVP,Overcurrent Protection,Thermal Shutdown,Synchronous Rectification | SO-8EP (Standard)
AP64100Q | https://www.diodes.com/datasheet/download/AP64100Q.pdf | AP64100Q | AUTOMOTIVE-COMPLIANT, 40V, 1A SYNCHRONOUS BUCK WITH ADJUSTABLE FREQUENCY |  |  | Automotive | Buck | 150 | 80 | 40 | 3.8 | 25 | 1 | 1 | 0.8 | VIN | 100 to 2200 | Enable, Light Load Efficiency, Soft-start Fixed, Frequency Adjustable, External Clock Synchronization, External Loop Compensation, UVLO Adjustable, Frequency Spread Spectrum, OVP, Overcurrent Protection, Thermal Shutdown, Synchronous Rectification | SO-8EP
AP64102 | https://www.diodes.com/datasheet/download/AP64102.pdf | AP64102 | 3.8V TO 40V INPUT, 1A LOW IQ SYNCHRONOUS BUCK WITH INTERNAL COMPENSATION |  |  | Standard | Buck | 150 | 80 | 40 | 3.8 | 25 | 1 | 1 | 0.8 | VIN | 100 to 2200 | Enable, Light Load Efficiency, Soft-start Adjustable, Frequency Adjustable, External Clock Synchronization, Internal Loop Compensation, UVLO Adjustable, Frequency Spread Spectrum, OVP, Overcurrent Protection, Thermal Shutdown, Synchronous Rectification | SO-8EP
AP64102Q | https://www.diodes.com/datasheet/download/AP64102Q.pdf | AP64102Q | AUTOMOTIVE-COMPLIANT, 40V, 1A SYNCHRONOUS BUCK WITH INTERNAL COMPENSATION |  |  | Automotive | Buck | 150 | 80 | 40 | 3.8 | 25 | 1 | 1 | 0.8 | VIN | 100 to 2200 | Enable, Light Load Efficiency, Soft-start Adjustable, Frequency Adjustable, External Clock Synchronization, Internal Loop Compensation, UVLO Adjustable, Frequency Spread Spectrum, OVP, Overcurrent Protection, Thermal Shutdown, Synchronous Rectification | SO-8EP
AP64200 | https://www.diodes.com/datasheet/download/AP64200.pdf | AP64200 | 3.8V TO 40V INPUT, 2A LOW IQ SYNCHRONOUS BUCK WITH ADJUSTABLE FREQUENCY |  |  | Standard | Buck | 150 | 80 | 40 | 3.8 | 25 | 1 | 2 | 0.8 | VIN | 100 to 2200 | Enable,Light Load Efficiency,Soft-start Fixed,Frequency Adjustable,External Clock Synchronization,External Loop Compensation,UVLO Adjustable,Frequency Spread Spectrum,OVP,Overcurrent Protection,Thermal Shutdown,Synchronous Rectification | SO-8EP (Standard)
AP64200Q | https://www.diodes.com/datasheet/download/AP64200Q.pdf | AP64200Q | AUTOMOTIVE-COMPLIANT, 40V, 2A SYNCHRONOUS BUCK WITH ADJUSTABLE FREQUENCY |  |  | Automotive | Buck | 150 | 80 | 40 | 3.8 | 25 | 1 | 2 | 0.8 | VIN | 100 to 2200 | Enable, Light Load Efficiency, Soft-start Fixed, Frequency Adjustable, External Clock Synchronization, External Loop Compensation, UVLO Adjustable, Frequency Spread Spectrum, OVP, Overcurrent Protection, Thermal Shutdown, Synchronous Rectification | SO-8EP
AP64202 | https://www.diodes.com/datasheet/download/AP64202.pdf | AP64202 | 3.8V TO 40V INPUT, 2A LOW IQ SYNCHRONOUS BUCK WITH INTERNAL COMPENSATION |  |  | Standard | Buck | 150 | 80 | 40 | 3.8 | 25 | 1 | 2 | 0.8 | VIN | 100 to 2200 | Enable,Light Load Efficiency,Soft-start Adjustable,Frequency Adjustable,External Clock Synchronization,Internal Loop Compensation,UVLO Adjustable,Frequency Spread Spectrum,OVP,Overcurrent Protection,Thermal Shutdown,Synchronous Rectification | SO-8EP (Standard)
AP64202Q | https://www.diodes.com/datasheet/download/AP64202Q.pdf | AP64202Q | AUTOMOTIVE-COMPLIANT, 40V, 2A SYNCHRONOUS BUCK WITH INTERNAL COMPENSATION |  |  | Automotive | Buck | 150 | 80 | 40 | 3.8 | 25 | 1 | 2 | 0.8 | VIN | 100 to 2200 | Enable, Light Load Efficiency, Soft-start Adjustable, Frequency Adjustable, External Clock Synchronization, Internal Loop Compensation, UVLO Adjustable, Frequency Spread Spectrum, OVP, Overcurrent Protection, Thermal Shutdown, Synchronous Rectification | SO-8EP
AP64203Q | https://www.diodes.com/datasheet/download/AP64203Q.pdf | AP64203Q | 3.8V to 40V Input Automotive Grade, 2A Low IQ Synchronous Buck Converter |  |  | Automotive | Buck | 180 | 80 | 40 | 3.8 | 40 | 1.5 | 2 | 0.8 | 36 | 300/500/2500 | Enhanced Efficiency Mode with Bias Adjustable Switching Frequency. 500kHz Default Frequency Start-up with Pre-biased Output External Soft-Start with Tracking - Sequential, Ratiometric, or Absolute. Default Internal Soft-Start of 1.7ms Enable Pin with 5% to | U-QFN4040-16/SWP (Type UXB), U-QFN4040-16
AP64303Q | https://www.diodes.com/datasheet/download/AP64303Q.pdf | AP64303Q | 3.8V to 40V Input Automotive Grade, 3A Low IQ Synchronous Buck Converter |  |  | Automotive | Buck | 120 | 55 | 40 | 3.8 | 43 | 2.2 | 3 | 0.8 | 36 | 300/500/2500 | Enhanced Efficiency Mode with Bias Adjustable Switching Frequency. 500kHz Default Frequency Start-up with Pre-biased Output External Soft-Start with Tracking - Sequential, Ratiometric, or Absolute. Default Internal Soft-Start of 1.7ms Enable Pin with 5% to | U-QFN4040-16/SWP (Type UXB), U-QFN4040-16
AP64350 | https://www.diodes.com/datasheet/download/AP64350.pdf | AP64350 | 3.8V TO 40V INPUT, 3.5A LOW IQ SYNCHRONOUS BUCK |  |  | Standard | Buck | 75 | 45 | 40 | 3.8 | 22 | 1 | 3.5 | 0.8 | VIN | 100,2200 Adj. | Enable,Light Load Efficiency,Soft-start Fixed,Frequency Adjustable,External Clock Synchronization,External Loop Compensation,UVLO Adjustable,Frequency Spread Spectrum,OVP,Overcurrent Protection,Thermal Shutdown,Synchronous Rectification | SO-8EP
AP64350Q | https://www.diodes.com/datasheet/download/AP64350Q.pdf | AP64350Q | AUTOMOTIVE-COMPLIANT, 3.8V TO 40V INPUT, 3.5A LOW IQ SYNCHRONOUS BUCK WITH PROGRAMMABLE FREQUENCY |  |  | Automotive | Buck | 75 | 45 | 40 | 3.8 | 22 | 1 | 3.5 | 0.8 | VIN | 100,2200 Adj. | Enable,Light Load Efficiency,Soft-start Fixed,Frequency Adjustable,External Clock Synchronization,External Loop Compensation,UVLO Adjustable,Frequency Spread Spectrum,OVP,Overcurrent Protection,Thermal Shutdown,Synchronous Rectification | SO-8EP
AP64351 | https://www.diodes.com/datasheet/download/AP64351.pdf | AP64351 | 3.8V TO 40V INPUT, 3.5A LOW IQ SYNCHRONOUS BUCK |  |  | Standard | Buck | 75 | 45 | 40 | 3.8 | 22 | 1 | 3.5 | 0.8 | VIN | 570 | Enable,Light Load Efficiency,Soft-start Adjustable,External Loop Compensation,UVLO Adjustable,Frequency Spread Spectrum,OVP,Overcurrent Protection,Thermal Shutdown,Synchronous Rectification | SO-8EP
AP64351Q | https://www.diodes.com/datasheet/download/AP64351Q.pdf | AP64351Q | AUTOMOTIVE-COMPLIANT, 3.8V TO 40V INPUT, 3.5A LOW IQ SYNCHRONOUS BUCK WITH PROGRAMMABLE SOFT START |  |  | Automotive | Buck | 75 | 45 | 40 | 3.8 | 22 | 1 | 3.5 | 0.8 | VIN | 570 | Enable,Light Load Efficiency,Soft-start Adjustable,External Loop Compensation,UVLO Adjustable,Frequency Spread Spectrum,OVP,Overcurrent Protection,Thermal Shutdown,Synchronous Rectification | SO-8EP
AP64352 | https://www.diodes.com/datasheet/download/AP64352.pdf | AP64352 | 3.8V TO 40V INPUT, 3.5A LOW IQ SYNCHRONOUS BUCK |  |  | Standard | Buck | 75 | 45 | 40 | 3.8 | 22 | 1 | 3.5 | 0.8 | VIN | 100,2200 Adj. | Enable, Light Load Efficiency, Soft-start Adjustable, Frequency Adjustable, External Clock Synchronization, Internal Loop Compensation, UVLO Adjustable, Frequency Spread Spectrum, OVP, Overcurrent Protection, Thermal Shutdown, Synchronous Rectification | SO-8EP
AP64352Q | https://www.diodes.com/datasheet/download/AP64352Q.pdf | AP64352Q | AUTOMOTIVE-COMPLIANT, 3.8V TO 40V INPUT, 3.5A LOW IQ SYNCHRONOUS BUCK WITH PROGRAMMABLE FREQUENCY AND SOFT-START |  |  | Automotive | Buck | 75 | 45 | 40 | 3.8 | 22 | 1 | 3.5 | 0.8 | VIN | 100,2200 Adj. | Enable,Light Load Efficiency,Soft-start Adjustable,Frequency Adjustable,External Clock Synchronization,Internal Loop Compensation,UVLO Adjustable,Frequency Spread Spectrum,OVP,Overcurrent Protection,Thermal Shutdown,Synchronous Rectification | SO-8EP
AP64500 | https://www.diodes.com/datasheet/download/AP64500.pdf | AP64500 | 3.8V TO 40V INPUT, 5A LOW IQ SYNCHRONOUS BUCK |  |  | Standard | Buck | 45 | 20 | 40 | 3.8 | 25 | 1 | 5 | 0.8 | VIN | 100,2200 Adj. | Enable,Light Load Efficiency,Soft-start Fixed,Frequency Adjustable,External Clock Synchronization,External Loop Compensation,UVLO Adjustable,Frequency Spread Spectrum,OVP,Overcurrent Protection,Thermal Shutdown,Synchronous Rectification | SO-8EP
AP64500Q | https://www.diodes.com/datasheet/download/AP64500Q.pdf | AP64500Q | AUTOMOTIVE-COMPLIANT, 40V, 5A SYNCHRONOUS BUCK WITH PROGRAMMABLE FREQUENCY |  |  | Automotive | Buck |  |  | 40 | 3.8 | 25 |  | 5 | 0.8 | VIN | 100 to 2200 | Enable,Light Load Efficiency,Soft-start Fixed,Frequency Adjustable,External Clock Synchronization,External Loop Compensation,UVLO Adjustable,Frequency Spread Spectrum,OVP,Overcurrent Protection,Thermal Shutdown,Synchronous Rectification | SO-8EP
AP64501 | https://www.diodes.com/datasheet/download/AP64501.pdf | AP64501 | 3.8V TO 40V INPUT, 5A LOW IQ SYNCHRONOUS BUCK |  |  | Standard | Buck | 45 | 20 | 40 | 3.8 | 25 | 1 | 5 | 0.8 | VIN | 570 | Enable,Light Load Efficiency,Soft-start Adjustable,External Loop Compensation,UVLO Adjustable,Frequency Spread Spectrum,OVP,Overcurrent Protection,Thermal Shutdown,Synchronous Rectification | SO-8EP
AP64501Q | https://www.diodes.com/datasheet/download/AP64501Q.pdf | AP64501Q | AUTOMOTIVE-COMPLIANT, 40V, 5A SYNCHRONOUS BUCK WITH PROGRAMMABLE SOFT-START TIME |  |  | Automotive | Buck |  |  | 40 | 3.8 | 25 |  | 5 | 0.8 | VIN | 570 | Enable,Light Load Efficiency,Soft-start Adjustable,External Loop Compensation,UVLO Adjustable,Frequency Spread Spectrum,OVP,Overcurrent Protection,Thermal Shutdown,Synchronous Rectification | SO-8EP
AP64502 | https://www.diodes.com/datasheet/download/AP64502.pdf | AP64502 | 3.8V TO 40V INPUT, 5A LOW IQ SYNCHRONOUS BUCK WITH INTERNAL COMPENSATION |  |  | Standard | Buck |  |  | 40 | 3.8 | 25 |  | 5 | 0.8 | VIN | 100 to 2200 | Enable, Light Load Efficiency, Soft-start Adjustable, Frequency Adjustable, External Clock Synchronization, Internal Loop Compensation, UVLO Adjustable, Frequency Spread Spectrum, OVP, Overcurrent Protection, Thermal Shutdown, Synchronous Rectification | SO-8EP
AP64502Q | https://www.diodes.com/datasheet/download/AP64502Q.pdf | AP64502Q | AUTOMOTIVE-COMPLIANT, 40V, 5A SYNCHRONOUS BUCK WITH INTERNAL COMPENSATION |  |  | Automotive | Buck |  |  | 40 | 3.8 | 25 |  | 5 | 0.8 | VIN | 100 to 2200 | Enable, Light Load Efficiency, Soft-start Adjustable, Frequency Adjustable, External Clock Synchronization, Internal Loop Compensation, UVLO Adjustable, Frequency Spread Spectrum, OVP, Overcurrent Protection, Thermal Shutdown, Synchronous Rectification | SO-8EP
AP66200 | https://www.diodes.com/datasheet/download/AP66200.pdf | AP66200 | 3.8V to 60V Input, 2A Low IQ Synchronous Buck Converter |  |  | Standard | Buck |  |  | 60 | 3.8 | 40 |  | 2 | 0.8 | 50 | 300/500/2500 | Enhanced Efficiency Mode with Bias, Adjustable Switching Frequency. 500kHz Default Frequency, Start-up with Pre-biased Output, External Soft-Start with Tracking - Sequential, Ratiometric, or Absolute. Default Internal Soft-Start of 1.7ms, Enable Pin with 5 | U-QFN4040-16/SWP (Type UXB), U-QFN4040-16
AP66200Q | https://www.diodes.com/datasheet/download/AP66200Q.pdf | AP66200Q | 3.8V to 60V Input Automotive Grade, 2A Low IQ Synchronous Buck Converter |  |  | Automotive | Buck | 120 | 55 | 60 | 3.8 | 50 | 1.5 | 2 | 0.8 | 50 | 300/500/2500 | Enhanced Efficiency Mode with Bias, Adjustable Switching Frequency. 500kHz Default Frequency, Start-up with Pre-biased Output, External Soft-Start with Tracking - Sequential, Ratiometric, or Absolute. Default Internal Soft-Start of 1.7ms, Enable Pin with 5 | U-QFN4040-16/SWP (Type UXB), U-QFN4040-16
AP66300 | https://www.diodes.com/datasheet/download/AP66300.pdf | AP66300 | 3.8V to 60V Input, 3A Low IQ Synchronous Buck Converter |  |  | Standard | Buck |  |  | 60 | 3.8 | 43 |  | 3 | 0.8 | 50 | 300/500/2500 | Enhanced Efficiency Mode with Bias, Adjustable Switching Frequency. 500kHz Default Frequency, Start-up with Pre-biased Output, External Soft-Start with Tracking – Sequential, Ratiometric, or Absolute. Default Internal Soft-Start of 1.7ms, Enable Pin with 5 | U-QFN4040-16/SWP (Type UXB), U-QFN4040-16
AP66300Q | https://www.diodes.com/datasheet/download/AP66300Q.pdf | AP66300Q | 3.8V TO 60V Input Automotive Grade, 3A Low IQ Synchronous Buck Converter |  |  | Automotive | Buck |  |  | 60 | 3.8 | 43 |  | 3 | 0.8 | 50 | 300/500/2500 | Enhanced Efficiency Mode with Bias, Adjustable Switching Frequency. 500kHz Default Frequency, Start-up with Pre-biased Output, External Soft-Start with Tracking, Sequential, Ratiometric, or Absolute. Default Internal Soft-Start of 1.7ms, Enable Pin with 5% | U-QFN4040-16/SWP (Type UXB), U-QFN4040-16
LSP5523 | https://www.diodes.com/datasheet/download/LSP5523.pdf | LSP5523 | 3A 27V Synchronous Buck Converter |  |  | Standard | Buck |  |  | 27 | 4.5 | 1300 |  | 3 | 0.925 | 0.8Vin | 340 |  | ESOP-8L (LS), SO-8EP
LSP5526 | https://www.diodes.com/datasheet/download/LSP5526.pdf | LSP5526 | 2A 23V Synchronous Buck Converter |  |  | Standard | Buck |  |  | 23 | 4.5 | 1300 |  | 2 | 0.925 | 18 | 340 |  | SOP-8L (LS), SO-8
LSP5527 | https://www.diodes.com/datasheet/download/LSP5527.pdf | LSP5527 | 2A 27V Synchronous Buck Converter |  |  | Standard | Buck |  |  | 27 | 4.5 | 1300 |  | 2 | 0.925 | 0.8Vin | 340 |  | SOP-8L (LS), SO-8
PAM2306 | https://www.diodes.com/datasheet/download/PAM2306.pdf | PAM2306 | DUAL HIGH-EFFICIENCY PWM STEP-DOWN DC-DC CONVERTER |  |  | Standard | Buck |  |  | 5.5 | 2.5 | 40 |  | 1 | 1.8 | 3.3 | 1500 |  | U-DFN3030-12
PAM2319 | https://www.diodes.com/datasheet/download/PAM2319.pdf | PAM2319 | DUAL HIGH-EFFICIENCY PWM STEP-DOWN DC-DC CONVERTER |  |  | Standard | Buck |  |  | 5.5 | 2.7 | 40 |  | 1 | 1 | 3.3 | 3000 |  | U-DFN3030-12