## Worksheet
Part Number | Datasheet or Product Brief | Description | Application List | Protocol List | Compliance(Only Automotive supports PPAP) | Type | Minimum Input Voltage (V) | Maximum Input Voltage (V) | Output Current (A) | Minimum Output Voltage (V) | Maximum Output Voltage (V) | Quiescent Current Typ (µA) | Shutdown Current Typ (µA) | Frequency Typ (kHz) | HS RDS(ON) (mΩ) | LS RDS(ON) (mΩ) | Features | Packages
AP1501 | AP1501 Datasheet | 150kHz, 3A PWM Buck DC/DC Converter |  |  | Standard | Buck | 4.5 | 40 | 3 | 1.23 | 37 | 5000 | 150 | 150 | N/A | N/A |  | TO220-5, TO220-5R, TO263-5
AP1509 | AP1509 Datasheet | 150kHz, 2A PWM BUCK DC-DC CONVERTER |  |  | Standard | Buck | 4.5 | 22 | 2 | 1.23 | 18 | 5000 | 70 | 150 | N/A | N/A |  | SO-8
AP1510 | AP1510 Datasheet | PWM CONTROL 3A STEP-DOWN CONVERTER |  |  | Standard | Buck | 3.6 | 23 | 3 | 0.8 | VIN |  | 10 | 300 | 70 | N/A |  | SO-8
AP1513 | AP1513 Datasheet | PWM CONTROL 2A STEP-DOWN CONVERTER |  |  | Standard | Buck | 3.6 | 18 | 2 | 0.8 | VIN |  | 10 | 300 | 70 | N/A |  | SO-8
AP1534 | AP1534 Datasheet | PWM Control 2A Step-Down Converter |  |  | Standard | Buck | 3.6 | 18 | 2 | 0.8 | VIN |  | 10 | 300 | 100 |  |  | SO-8
AP1604A | AP1604A Datasheet | PWM/PFM DUAL MODE STEP-DOWN DC/DC CONVERTER |  |  | Standard | Buck | 2.2 | 5.5 | 0.8 | 2 | 5.5 | 90 | 2 | 600 | 350 | N/A |  | SOT25
AP3211 | AP3211 Datasheet | 1.4MHZ,1.5A ASYNCHRONOUS DC-DC BUCK CONVERTER |  |  | Standard | Buck | 4.75 | 18 | 1.5 |  | ADJ | 800 | 0.1 | 1400 | 350 | N/A |  | SOT26
AP3401 | AP3401 Datasheet | 1.5MHZ, 1A STEP-DOWN DC-DC BUCK CONVERTER |  |  | Standard | Buck | 2.5 | 5.5 | 1 | 0.6 | VIN | 40 | 0.1 | 1500 | 250 | 170 |  | TSOT26, U-DFN2020-6
AP3428 | AP3428 Datasheet | 1.5MHZ, 1A STEP-DOWN DC-DC BUCK CONVERTER |  |  | Standard | Buck | 2.5 | 5.5 | 1 | 0.6 | VIN | 40 | 0.1 | 1500 | 250 | 170 |  | TSOT25, TSOT25 (Type SM), U-DFN2020-6
AP3441 | AP3441 Datasheet | 1MHZ, 3A STEP-DOWN DC-DC BUCK CONVERTER |  |  | Standard | Buck | 2.5 | 5.5 | 3 | 0.6 | VIN | 55 | N/A | 1000 | N/A | N/A |  | U-DFN2020-8 (Type E), U-DFN2020-8
AP3441L | AP3441L Datasheet | 1MHZ, 3A STEP-DOWN DC-DC BUCK CONVERTER |  |  | Standard | Buck | 2.5 | 5.5 | 3 | 0.6 | VIN | 55 | N/A | 1000 | N/A | N/A |  | U-DFN2020-8 (Type E), U-DFN2020-8
AP3445 | AP3445 Datasheet | 1MHZ, 2A STEP-DOWN DC-DC BUCK CONVERTER |  |  | Standard | Buck | 2.5 | 5.5 | 2 | 0.6 | VIN | 55 | N/A | 1000 | N/A | N/A |  | SOT26
AP3445L | AP3445_L Datasheet | 1MHZ, 2A STEP-DOWN DC-DC BUCK CONVERTER |  |  | Standard | Buck | 2.5 | 5.5 | 2 | 0.6 | VIN | 55 | N/A | 1000 | N/A | N/A |  | SOT26
AP5100 | AP5100 Datasheet | 1.2A STEP-DOWN CONVERTER with 1.4MHz SWITCHING FREQUENCY |  |  | Standard | Buck | 4.75 | 24 | 1.2 | 0.81 | 15 | 400 | 0.1 | 1400 | 350 | N/A |  | SOT26
AP61062Q | AP61062Q Datasheet | Automotive-Compliant, 5.5V Input, 600mA Low IQ Synchronous Buck Converter |  |  | Standard | Buck | 2.3 | 5.5 | 0.6 | 0.6 | 3.6 | 15 | 0.1 | 2200 | 110 | 80 | Enable Light Load Efficiency Forced PWM Power-Good Output Discharge Soft-start Fixed UVLO Fixed VIN OVP Overcurrent Protection Thermal Shutdown Synchronous Rectification | SOT563
AP61100 | AP61100 Datasheet | 2.3V TO 5.5V INPUT, 1A LOW IQ SYNCHRONOUS BUCK CONVERTER |  |  | Standard | Buck | 2.3 | 5.5 | 1 | 0.6 | 3.6 | 15 | 0.1 | 2200 | 110 | 80 | Enable, Light Load Efficiency,Forced PWM,Output Discharge,Soft-start Fixed,UVLO Fixed,VIN OVP,Overcurrent Protection,Thermal Shutdown,Synchronous Rectification | SOT563
AP61100Q | AP61100Q Datasheet | AUTOMOTIVE-COMPLIANT, 2.3V TO 5.5V INPUT, 1A LOW IQ SYNCHRONOUS BUCK CONVERTER |  |  | Automotive | Buck | 2.3 | 5.5 | 1 | 0.6 | 3.6 | 15 | 0.1 | 2200 | 110 | 80 | Enable,Light Load Efficiency,Forced PWM,Output Discharge,Soft-start Fixed,UVLO Fixed,VIN OVP,Overcurrent Protection,Thermal Shutdown,Synchronous Rectification | SOT563
AP61102 | AP61100 Datasheet | 2.3V TO 5.5V INPUT, 1A LOW IQ SYNCHRONOUS BUCK CONVERTER with PG |  |  | Standard | Buck | 2.3 | 5.5 | 1 | 0.6 | 3.6 | 15 | 0.1 | 2200 | 110 | 80 | Enable,Light Load Efficiency,Forced PWM,Power-Good,Output Discharge,Soft-start Fixed,UVLO Fixed,VIN OVP,Overcurrent Protection,Thermal Shutdown,Synchronous Rectification | SOT563
AP61102Q | AP61100Q Datasheet | AUTOMOTIVE-COMPLIANT, 2.3V TO 5.5V INPUT, 1A LOW IQ SYNCHRONOUS BUCK CONVERTER with PG |  |  | Automotive | Buck | 2.3 | 5.5 | 1 | 0.6 | 3.6 | 15 | 0.1 | 2200 | 110 | 80 | Enable,Light Load Efficiency,Forced PWM,Power-Good,Output Discharge,Soft-start Fixed,UVLO Fixed,VIN OVP,Overcurrent Protection,Thermal Shutdown,Synchronous Rectification | SOT563
AP61200 | AP61200 AP61201 AP61202 AP61203 Datasheet | 2.3V TO 5.5V INPUT, 2A LOW IQ SYNCHRONOUS BUCK CONVERTER |  |  | Standard | Buck | 2.3 | 5.5 | 2 | 0.6 | 3.6 | 19 | 0.1 | 1300 | 110 | 80 | Enable,Light Load Efficiency,PFM,Output Discharge,Soft-start Fixed,UVLO Fixed,VIN OVP,Overcurrent Protection,Thermal Shutdown,Synchronous Rectification | SOT563
AP61201 | AP61200 AP61201 AP61202 AP61203 Datasheet | 2.3V TO 5.5V INPUT, 2A LOW IQ SYNCHRONOUS BUCK CONVERTER |  |  | Standard | Buck | 2.3 | 5.5 | 2 | 0.6 | 3.6 | 19 | 0.1 | 1300 | 110 | 80 | Enable, Light Load Efficiency, Forced PWM, Power-Good, Output Discharge, Soft-start Fixed, UVLO Fixed, VIN OVP, Overcurrent Protection, Thermal Shutdown, Synchronous Rectification | SOT563
AP61202 | AP61200 AP61201 AP61202 AP61203 Datasheet | 22.3V TO 5.5V INPUT, 2A LOW IQ SYNCHRONOUS BUCK CONVERTER |  |  | Standard | Buck | 2.3 | 5.5 | 2 | 0.6 | 3.6 | 19 | 0.1 | 1300 | 110 | 80 | Enable,Light Load Efficiency,PFM,Power-Good,Output Discharge,Soft-start Fixed,UVLO Fixed,VIN OVP,Overcurrent Protection,Thermal Shutdown,Synchronous Rectification | SOT563
AP61203 | AP61200 AP61201 AP61202 AP61203 Datasheet | 2.3V TO 5.5V INPUT, 2A LOW IQ SYNCHRONOUS BUCK CONVERTER |  |  | Standard | Buck | 2.3 | 5.5 | 2 | 0.6 | 3.6 | 19 | 0.1 | 1300 | 110 | 80 | Enable, Light Load Efficiency, Forced PWM, Power-Good, Output Discharge, Soft-start Fixed, UVLO Fixed, VIN OVP, Overcurrent Protection, Thermal Shutdown, Synchronous Rectification | SOT563
AP61300 | AP61300/AP61302 Datasheet | 2.4V TO 5.5V INPUT, 3A LOW IQ SYNCHRONOUS BUCK CONVERTER | Base station |  | Standard | Buck | 2.4 | 5.5 | 3 | 0.6 | VIN | 19 | 0.1 | 2200 | 70 | 50 | Enable, Light Load Efficiency, Forced PWM, Output Discharge, Soft-start Fixed, UVLO Fixed, VIN OVP, Overcurrent Protection, Thermal Shutdown, Synchronous Rectification | SOT563
AP61300Q | AP61300Q AP61302Q Datasheet | Automotive-Compliant, 5.5V Input, 3A Low IQ Synchronous Buck Converter |  |  | Automotive | Buck | 2.4 | 5.5 | 3 | 0.6 | VIN | 19 | 0.1 | 2200 | 70 | 50 | Enable, Light Load Efficiency, EN pin to set up PFM or Force PWM Output Discharge, Soft-start Fixed, UVLO Fixed, VIN OVP, Overcurrent Protection, Thermal Shutdown, Synchronous Rectification | SOT563
AP61302 | AP61300/AP61302 Datasheet | 2.4V TO 5.5V INPUT, 3A LOW IQ SYNCHRONOUS BUCK CONVERTER WITH POWER-GOOD | Routers and Switches |  | Standard | Buck | 2.4 | 5.5 | 3 | 0.6 | VIN | 19 | 0.1 | 2200 | 70 | 50 | Enable, Light Load Efficiency, Forced PWM, Power-Good Output Discharge, Soft-start Fixed, UVLO Fixed, VIN OVP, Overcurrent Protection, Thermal Shutdown, Synchronous Rectification | SOT563
AP61302Q | AP61300Q AP61302Q Datasheet | Automotive-Compliant, 5.5V Input, 3A Low IQ Synchronous Buck Converter |  |  | Automotive | Buck | 2.4 | 5.5 | 3 | 0.6 | VIN | 19 | 0.1 | 2200 | 70 | 50 | Enable, Light Load Efficiency, EN pin to set up PFM or Force PWM Power-Good Output Discharge, Soft-start Fixed, UVLO Fixed, VIN OVP, Overcurrent Protection, Thermal Shutdown, Synchronous Rectification | SOT563
AP62150 | AP62150 Datasheet | 4.2V TO 18V INPUT, 1.5A LOW IQ SYNCHRONOUS BUCK CONVERTER |  |  | Standard | Buck | 4.2 | 18 | 1.5 | 0.8 | 7 | 135 | 1.3 | 1300 | 90 | 65 | Enable,Light Load Efficiency,Soft-start Fixed,UVLO Adjustable,Overcurrent Protection,Thermal Shutdown,Synchronous Rectification | SOT563 (Standard), TSOT26 (Standard)
AP62200 | AP62200_AP62201_AP62200T Datasheet | 4.2V TO 18V INPUT, 2A LOW IQ SYNCHRONOUS BUCK CONVERTER, PFM/PWM |  |  | Standard | Buck | 4.2 | 18 | 2 | 0.8 | 7 | 135 | 1.3 | 750 | 90 | 65 | Enable,Light Load Efficiency,Soft-start Fixed,UVLO Adjustable,Overcurrent Protection,Thermal Shutdown,Synchronous Rectification | SOT563 (Standard), TSOT26 (Standard)
AP62200T | AP62200_AP62201_AP62200T Datasheet | 4.2V TO 18V INPUT, 2A LOW IQ SYNCHRONOUS BUCK CONVERTER, PFM/PWM, VREF 0.763V |  |  | Standard | Buck | 4.2 | 18 | 2 | 0.763 | 7 | 135 | 1.3 | 750 | 90 | 65 | Enable,Light Load Efficiency,Soft-start Fixed,UVLO Adjustable,Overcurrent Protection,Thermal Shutdown,Synchronous Rectification | SOT563 (Standard), TSOT26 (Standard)
AP62201 | AP62200_AP62201_AP62200T Datasheet | 4.2V TO 18V INPUT, 2A LOW IQ SYNCHRONOUS BUCK CONVERTER, PWM Only |  |  | Standard | Buck | 4.2 | 18 | 2 | 0.8 | 7 | 270 | 1.3 | 750 | 90 | 65 | Enable,Forced PWM,Soft-start Fixed,UVLO Adjustable,Overcurrent Protection,Thermal Shutdown,Synchronous Rectification | SOT563 (Standard), TSOT26 (Standard)
AP62250 | AP62250 Datasheet | 4.2V TO 18V INPUT, 2.5A HIGH FREQUENCY SYNCHRONOUS BUCK CONVERTER |  |  | Standard | Buck | 4.2 | 18 | 2.5 | 0.8 | 7 | 155 | 1.5 | 1300 | 75 | 45 | Enable,Light Load Efficiency,Soft-start Fixed,UVLO Adjustable,Overcurrent Protection,Thermal Shutdown,Synchronous Rectification | SOT563 (Standard), TSOT26 (Standard)
AP62300 | AP62300 Datasheet | 4.2V TO 18V INPUT, 3A LOW IQ SYNCHRONOUS BUCK CONVERTER, PFM/PWM |  |  | Standard | Buck | 4.2 | 18 | 3 | 0.8 | 7 | 155 | 1.5 | 750 | 75 | 45 | Enable,Light Load Efficiency,Soft-start Fixed,UVLO Adjustable,Overcurrent Protection,Thermal Shutdown,Synchronous Rectification | SOT563 (Standard), TSOT26 (Standard)
AP62300T | AP62300 Datasheet | 4.2V TO 18V INPUT, 3A LOW IQ SYNCHRONOUS BUCK CONVERTER, PFM/PWM, VREF 0.763V |  |  | Standard | Buck | 4.2 | 18 | 3 | 0.763 | 7 | 155 | 1.5 | 750 | 75 | 45 | Enable,Light Load Efficiency,Soft-start Fixed,UVLO Adjustable,Overcurrent Protection,Thermal Shutdown,Synchronous Rectification | TSOT26 (Standard)
AP62301 | AP62300 Datasheet | 4.2V TO 18V INPUT, 3A LOW IQ SYNCHRONOUS BUCK CONVERTER, PWM |  |  | Standard | Buck | 4.2 | 18 | 3 | 0.8 | 7 | 275 | 1.5 | 750 | 75 | 45 | Enable,Forced PWM,Soft-start Fixed,UVLO Adjustable,Overcurrent Protection,Thermal Shutdown,Synchronous Rectification | SOT563 (Standard), TSOT26 (Standard)
AP62400 | AP62400 Datasheet | 4.2V to 18V Input, 4A Low IQ Synchronous Buck Converter |  |  | Standard | Buck | 4.2 | 18 | 4 | 0.8 | 7 | 190 | 1.5 | 800 | 50 | 22 | Enable Light Load Efficiency Soft-start Fixed UVLO Adjustable Overcurrent Protection Thermal Shutdown Power-Good Synchronous Rectification | TSOT26
AP62401 | AP62401 Datasheet | 4.2V to 18V Input, 4A Low IQ Synchronous Buck Converter |  |  | Standard | Buck | 4.2 | 18 | 4 | 0.8 | 7 | 440 | 1.5 | 800 | 50 | 22 | Enable Forced PWM Soft-start Fixed UVLO Adjustable Overcurrent Protection Thermal Shutdown Power-Good Synchronous Rectification | TSOT26
AP62500 | AP62500 Datasheet | 4.5V TO 18V INPUT, 5A LOW IQ SYNCHRONOUS BUCK CONVERTER |  |  | Standard | Buck | 4.5 | 18 | 5 | 0.6 | 7 | 195 | 1 | 400/800/1200 | 47 | 18 | Enable, Light Load Efficiency, Ultrasonic Mode, Forced PWM, Power-Good, Frequency Selectable, Soft-start Adjustable, Tracking, UVLO Adjustable, Overcurrent Protection, Thermal Shutdown, Synchronous Rectification | V-QFN2030-12 (Type A)
AP62600 | AP62600 Datasheet | 4.5V TO 18V INPUT, 6A FULL FEATURE SET SYNCHRONOUS BUCK CONVERTER |  |  | Standard | Buck | 4.5 | 18 | 6 | 0.6 | 7 | 360 | 1 | 400/800/1200 | 36 | 14 | Enable,Light Load Efficiency,Ultrasonic Mode,Forced PWM,Power-Good,Frequency Selectable,Soft-start Adjustable,Tracking,UVLO Adjustable,Overcurrent Protection,Thermal Shutdown,Synchronous Rectification | V-QFN2030-12 (Type A)
AP62800 | AP62800 Datasheet | 4.5V TO 17V INPUT, 8A LOW IQ SYNCHRONOUS BUCK CONVERTER |  |  | Standard | Buck | 4.5 | 17 | 8 | 0.6 | 7 | 195 | 1 | 400/800/1200 | 22 | 10 | Enable, Light Load Efficiency, Ultrasonic Mode, Forced PWM, Power-Good, Frequency Selectable, Soft-start Adjustable, Tracking, UVLO Adjustable, Overcurrent Protection, Thermal Shutdown, Synchronous Rectification | V-QFN2030-12 (Type A)
AP63200 | AP63200-AP63201-AP63203-AP63205 Datasheet | 3.8V-32V INPUT, 2A Low Iq Synchronous Buck with Enhanced EMI Reduction |  |  | Standard | Buck | 3.8 | 32 | 2 | 0.8 | VIN | 22 | 1 | 500 | 125 | 68 | Enable,Light Load Efficiency,Soft-start Fixed,Internal Loop Compensation,UVLO Adjustable,Frequency Spread Spectrum,OVP,Overcurrent Protection,Thermal Shutdown,Synchronous Rectification | TSOT26
AP63200Q | AP63200Q AP63201Q AP63203Q AP63205Q Datasheet | Automotive Compliant, 32V, 2A Low IQ Synchronous Buck Converter. |  |  | Automotive | Buck | 3.8 | 32 | 2 | 0.8 | VIN | 22 | 1 | 500 | 125 | 68 | Enable,Light Load Efficiency,Soft-start Fixed,Internal Loop Compensation,UVLO Adjustable,Frequency Spread Spectrum,OVP,Overcurrent Protection,Thermal Shutdown,Synchronous Rectification | TSOT26
AP63201 | AP63200-AP63201-AP63203-AP63205 Datasheet | 3.8V-32V INPUT, 2A Low Iq Synchronous Buck with Enhanced EMI Reduction |  |  | Standard | Buck | 3.8 | 32 | 2 | 0.8 | VIN | 258 | 1 | 500 | 125 | 68 | Enable,Forced PWM,Soft-start Fixed,Internal Loop Compensation,UVLO Adjustable,OVP,Overcurrent Protection,Thermal Shutdown,Synchronous Rectification | TSOT26
AP63201Q | AP63200Q AP63201Q AP63203Q AP63205Q Datasheet | Automotive Compliant, 32V, 2A Low IQ Synchronous Buck Converter. |  |  | Automotive | Buck | 3.8 | 32 | 2 | 0.8 | VIN | 370 | 1 | 500 | 125 | 68 | Enable,Light Load Efficiency,Soft-start Fixed,Internal Loop Compensation,UVLO Adjustable,Frequency Spread Spectrum,OVP,Overcurrent Protection,Thermal Shutdown,Synchronous Rectification | TSOT26
AP63203 | AP63200-AP63201-AP63203-AP63205 Datasheet | 3.8V-32V INPUT, 2A Low Iq Synchronous Buck with Enhanced EMI Reduction |  |  | Standard | Buck | 3.8 | 32 | 2 | 3.3 | 3.3 | 22 | 1 | 1100 | 125 | 68 | Enable,Light Load Efficiency,Soft-start Fixed,Internal Loop Compensation,UVLO Adjustable,Frequency Spread Spectrum,OVP,Overcurrent Protection,Thermal Shutdown,Synchronous Rectification | TSOT26
AP63203Q | AP63200Q AP63201Q AP63203Q AP63205Q Datasheet | Automotive Compliant, 32V, 2A Low IQ Synchronous Buck Converter. |  |  | Automotive | Buck | 3.8 | 32 | 2 |  | Fixed: 3.3 | 22 | 1 | 1100 | 125 | 68 | Enable,Light Load Efficiency,Soft-start Fixed,Internal Loop Compensation,UVLO Adjustable,Frequency Spread Spectrum,OVP,Overcurrent Protection,Thermal Shutdown,Synchronous Rectification | TSOT26
AP63205 | AP63200-AP63201-AP63203-AP63205 Datasheet | 3.8V-32V INPUT, 2A Low Iq Synchronous Buck with Enhanced EMI Reduction |  |  | Standard | Buck | 3.8 | 32 | 2 | 5 | 5 | 22 | 1 | 1100 | 125 | 68 | Enable,Light Load Efficiency,Soft-start Fixed,Internal Loop Compensation,UVLO Adjustable,Frequency Spread Spectrum,OVP,Overcurrent Protection,Thermal Shutdown,Synchronous Rectification | TSOT26
AP63205Q | AP63200Q AP63201Q AP63203Q AP63205Q Datasheet | Automotive Compliant, 32V, 2A Low IQ Synchronous Buck Converter. |  |  | Automotive | Buck | 3.8 | 32 | 2 |  | Fixed: 5 | 22 | 1 | 1100 | 125 | 68 | Enable,Light Load Efficiency,Soft-start Fixed,Internal Loop Compensation,UVLO Adjustable,Frequency Spread Spectrum,OVP,Overcurrent Protection,Thermal Shutdown,Synchronous Rectification | TSOT26
AP63300 | AP63300_AP63301 Datasheet | 3.8V-32V INPUT, 3A Low Iq Synchronous Buck with Enhanced EMI Reduction |  |  | Standard | Buck | 3.8 | 32 | 3 | 0.8 | VIN | 22 | 1 | 500 | 75 | 40 | Enable,Light Load Efficiency,Soft-start Fixed,Internal Loop Compensation,UVLO Adjustable,Frequency Spread Spectrum,OVP,Overcurrent Protection,Thermal Shutdown,Synchronous Rectification | TSOT26
AP63300Q | AP63300Q AP63301Q Datasheet | AUTOMOTIVE-COMPLIANT, 32V, 3A LOW IQ SYNCHRONOUS BUCK CONVERTER |  |  | Automotive | Buck | 3.8 | 32 | 3 | 0.8 | VIN | 22 | 1 | 500 | 75 | 40 | Enable, Light Load Efficiency, Soft-start Fixed, Internal Loop Compensation, UVLO Adjustable, Frequency Spread Spectrum, OVP, Overcurrent Protection, Thermal Shutdown, Synchronous Rectification | TSOT26
AP63301 | AP63300_AP63301 Datasheet | 3.8V-32V INPUT, 3A Low Iq Synchronous Buck with Enhanced EMI Reduction |  |  | Standard | Buck | 3.8 | 32 | 3 | 0.8 | VIN | 280 | 1 | 500 | 75 | 40 | Enable,Forced PWM,Soft-start Fixed,Internal Loop Compensation,UVLO Adjustable,OVP,Overcurrent Protection,Thermal Shutdown,Synchronous Rectification | TSOT26
AP63301Q | AP63300Q AP63301Q Datasheet | AUTOMOTIVE-COMPLIANT, 32V, 3A LOW IQ SYNCHRONOUS BUCK CONVERTER |  |  | Automotive | Buck | 3.8 | 32 | 3 | 0.8 | VIN | 280 | 1 | 500 | 75 | 40 | Enable, Forced PWM, Soft-start Fixed, Internal Loop Compensation, UVLO Adjustable, OVP, Overcurrent Protection, Thermal Shutdown, Synchronous Rectification | TSOT26
AP63356 | AP63356_AP63357 Datasheet | 3.8V-32V INPUT, 3.5A Low Iq Synchronous Buck with Enhanced EMI Reduction PWM Only |  |  | Standard | Buck | 3.8 | 32 | 3.5 | 0.8 | VIN | 258 | 1 | 450 | 74 | 40 | Enable,Forced PWM,Power-Good,Soft-start Fixed,Internal Loop Compensation,External Loop Compensation,UVLO Adjustable,Frequency Spread Spectrum,UVP,Overcurrent Protection,Thermal Shutdown,Synchronous Rectification | V-DFN3020-13 (Type A)
AP63356Q | AP63356Q AP63357Q Datasheet | AUTOMOTIVE-COMPLIANT, 3.8V-32V INPUT, 3.5A LOW IQ SYNCHRONOUS BUCK CONVERTER |  |  | Automotive | Buck | 3.8 | 32 | 3.5 | 0.8 | VIN | 258 | 0.6 | 450 | 74 | 40 | Enable, Forced PWM, Power-Good, Soft-start Fixed, Internal Loop Compensation, External Loop Compensation, UVLO Adjustable, Frequency Spread Spectrum, UVP, Overcurrent Protection, Thermal Shutdown, Synchronous Rectification | V-DFN3020-13/SWP (Type A1)
AP63357 | AP63356_AP63357 Datasheet | 3.8V-32V INPUT, 3.5A Low Iq Synchronous Buck with Enhanced EMI Reduction PFM/PWM |  |  | Standard | Buck | 3.8 | 32 | 3.5 | 0.8 | VIN | 22 | 1 | 450 | 74 | 40 | Enable,Light Load Efficiency,Power-Good,Soft-start Fixed,Internal Loop Compensation,External Loop Compensation,UVLO Adjustable,Frequency Spread Spectrum,UVP,Overcurrent Protection,Thermal Shutdown,Synchronous Rectification | V-DFN3020-13 (Type A)
AP63357Q | AP63356Q AP63357Q Datasheet | AUTOMOTIVE-COMPLIANT, 3.8V-32V INPUT, 3.5A LOW IQ SYNCHRONOUS BUCK CONVERTER that operates in PFM |  |  | Automotive | Buck | 3.8 | 32 | 3.5 | 0.8 | VIN | 22 | 0.6 | 450 | 74 | 40 | Enable, Light Load Efficiency, Power-Good, Soft-start Fixed, Internal Loop Compensation, External Loop Compensation, UVLO Adjustable, Frequency Spread Spectrum, UVP, Overcurrent Protection, Thermal Shutdown, Synchronous Rectification | V-DFN3020-13/SWP (Type A1)
AP64060 | AP64060 Datasheet | 4.5V to 40V Input, 600mA Synchronous Buck with Enhanced EMI Reduction |  |  | Standard | Buck | 4.5 | 40 | 0.6 |  |  | 90 | 1 | 2200 | 600 | 300 |  | TSOT26, TSOT26 (Standard)
AP64060Q | AP64060Q Datasheet | 4.5V to 40V Input, 600mA Synchronous AEC-Q100 Buck with Enhanced EMI Reduction |  |  | Automotive | Buck | 4.5 | 40 | 0.6 |  |  | 90 | 1 | 2200 | 600 | 300 |  | TSOT26
AP64100 | AP64100 Datasheet | 3.8V TO 40V INPUT, 1A LOW IQ SYNCHRONOUS BUCK WITH ADJUSTABLE FREQUENCY |  |  | Standard | Buck | 3.8 | 40 | 1 | 0.8 | VIN | 25 | 1 | 100 to 2200 | 150 | 80 | Enable,Light Load Efficiency,Soft-start Fixed,Frequency Adjustable,External Clock Synchronization,External Loop Compensation,UVLO Adjustable,Frequency Spread Spectrum,OVP,Overcurrent Protection,Thermal Shutdown,Synchronous Rectification | SO-8EP (Standard)
AP64100Q | AP64100Q Datasheet | AUTOMOTIVE-COMPLIANT, 40V, 1A SYNCHRONOUS BUCK WITH ADJUSTABLE FREQUENCY |  |  | Automotive | Buck | 3.8 | 40 | 1 | 0.8 | VIN | 25 | 1 | 100 to 2200 | 150 | 80 | Enable, Light Load Efficiency, Soft-start Fixed, Frequency Adjustable, External Clock Synchronization, External Loop Compensation, UVLO Adjustable, Frequency Spread Spectrum, OVP, Overcurrent Protection, Thermal Shutdown, Synchronous Rectification | SO-8EP
AP64102 | AP64102 Datasheet | 3.8V TO 40V INPUT, 1A LOW IQ SYNCHRONOUS BUCK WITH INTERNAL COMPENSATION |  |  | Standard | Buck | 3.8 | 40 | 1 | 0.8 | VIN | 25 | 1 | 100 to 2200 | 150 | 80 | Enable, Light Load Efficiency, Soft-start Adjustable, Frequency Adjustable, External Clock Synchronization, Internal Loop Compensation, UVLO Adjustable, Frequency Spread Spectrum, OVP, Overcurrent Protection, Thermal Shutdown, Synchronous Rectification | SO-8EP
AP64102Q | AP64102Q Datasheet | AUTOMOTIVE-COMPLIANT, 40V, 1A SYNCHRONOUS BUCK WITH INTERNAL COMPENSATION |  |  | Automotive | Buck | 3.8 | 40 | 1 | 0.8 | VIN | 25 | 1 | 100 to 2200 | 150 | 80 | Enable, Light Load Efficiency, Soft-start Adjustable, Frequency Adjustable, External Clock Synchronization, Internal Loop Compensation, UVLO Adjustable, Frequency Spread Spectrum, OVP, Overcurrent Protection, Thermal Shutdown, Synchronous Rectification | SO-8EP
AP64200 | AP64200 Datasheet | 3.8V TO 40V INPUT, 2A LOW IQ SYNCHRONOUS BUCK WITH ADJUSTABLE FREQUENCY |  |  | Standard | Buck | 3.8 | 40 | 2 | 0.8 | VIN | 25 | 1 | 100 to 2200 | 150 | 80 | Enable,Light Load Efficiency,Soft-start Fixed,Frequency Adjustable,External Clock Synchronization,External Loop Compensation,UVLO Adjustable,Frequency Spread Spectrum,OVP,Overcurrent Protection,Thermal Shutdown,Synchronous Rectification | SO-8EP (Standard)
AP64200Q | AP64200Q Datasheet | AUTOMOTIVE-COMPLIANT, 40V, 2A SYNCHRONOUS BUCK WITH ADJUSTABLE FREQUENCY |  |  | Automotive | Buck | 3.8 | 40 | 2 | 0.8 | VIN | 25 | 1 | 100 to 2200 | 150 | 80 | Enable, Light Load Efficiency, Soft-start Fixed, Frequency Adjustable, External Clock Synchronization, External Loop Compensation, UVLO Adjustable, Frequency Spread Spectrum, OVP, Overcurrent Protection, Thermal Shutdown, Synchronous Rectification | SO-8EP
AP64202 | AP64202 Datasheet | 3.8V TO 40V INPUT, 2A LOW IQ SYNCHRONOUS BUCK WITH INTERNAL COMPENSATION |  |  | Standard | Buck | 3.8 | 40 | 2 | 0.8 | VIN | 25 | 1 | 100 to 2200 | 150 | 80 | Enable,Light Load Efficiency,Soft-start Adjustable,Frequency Adjustable,External Clock Synchronization,Internal Loop Compensation,UVLO Adjustable,Frequency Spread Spectrum,OVP,Overcurrent Protection,Thermal Shutdown,Synchronous Rectification | SO-8EP (Standard)
AP64202Q | AP64202Q Datasheet | AUTOMOTIVE-COMPLIANT, 40V, 2A SYNCHRONOUS BUCK WITH INTERNAL COMPENSATION |  |  | Automotive | Buck | 3.8 | 40 | 2 | 0.8 | VIN | 25 | 1 | 100 to 2200 | 150 | 80 | Enable, Light Load Efficiency, Soft-start Adjustable, Frequency Adjustable, External Clock Synchronization, Internal Loop Compensation, UVLO Adjustable, Frequency Spread Spectrum, OVP, Overcurrent Protection, Thermal Shutdown, Synchronous Rectification | SO-8EP
AP64203Q | AP64203Q Datasheet | 3.8V to 40V Input Automotive Grade, 2A Low IQ Synchronous Buck Converter |  |  | Automotive | Buck | 3.8 | 40 | 2 | 0.8 | 36 | 40 | 1.5 | 300/500/2500 | 180 | 80 | Enhanced Efficiency Mode with Bias Adjustable Switching Frequency. 500kHz Default Frequency Start-up with Pre-biased Output External Soft-Start with Tracking – Sequential, Ratiometric, or Absolute. Default Internal Soft-Start of 1.7ms Enable Pin with 5% to | U-QFN4040-16/SWP (Type UXB), U-QFN4040-16
AP64303Q | AP64303Q Datasheet | 3.8V to 40V Input Automotive Grade, 3A Low IQ Synchronous Buck Converter |  |  | Automotive | Buck | 3.8 | 40 | 3 | 0.8 | 36 | 43 | 2.2 | 300/500/2500 | 120 | 55 | Enhanced Efficiency Mode with Bias Adjustable Switching Frequency. 500kHz Default Frequency Start-up with Pre-biased Output External Soft-Start with Tracking – Sequential, Ratiometric, or Absolute. Default Internal Soft-Start of 1.7ms Enable Pin with 5% to | U-QFN4040-16/SWP (Type UXB), U-QFN4040-16
AP64350 | AP64350 Datasheet | 3.8V TO 40V INPUT, 3.5A LOW IQ SYNCHRONOUS BUCK |  |  | Standard | Buck | 3.8 | 40 | 3.5 | 0.8 | VIN | 22 | 1 | 100,2200 Adj. | 75 | 45 | Enable, Light Load Efficiency, Soft-start Fixed, Frequency Adjustable, External Clock Synchronization, External Loop Compensation, UVLO Adjustable, Frequency Spread Spectrum, OVP, Overcurrent Protection, Thermal Shutdown, Synchronous Rectification | SO-8EP, SO-8EP (Standard)
AP64350Q | AP64350Q Datasheet | AUTOMOTIVE-COMPLIANT, 3.8V TO 40V INPUT, 3.5A LOW IQ SYNCHRONOUS BUCK WITH PROGRAMMABLE FREQUENCY |  |  | Automotive | Buck | 3.8 | 40 | 3.5 | 0.8 | VIN | 22 | 1 | 100,2200 Adj. | 75 | 45 | Enable,Light Load Efficiency,Soft-start Fixed,Frequency Adjustable,External Clock Synchronization,External Loop Compensation,UVLO Adjustable,Frequency Spread Spectrum,OVP,Overcurrent Protection,Thermal Shutdown,Synchronous Rectification | SO-8EP
AP64351 | AP64351 Datasheet | 3.8V TO 40V INPUT, 3.5A LOW IQ SYNCHRONOUS BUCK |  |  | Standard | Buck | 3.8 | 40 | 3.5 | 0.8 | VIN | 22 | 1 | 570 | 75 | 45 | Enable,Light Load Efficiency,Soft-start Adjustable,External Loop Compensation,UVLO Adjustable,Frequency Spread Spectrum,OVP,Overcurrent Protection,Thermal Shutdown,Synchronous Rectification | SO-8EP, SO-8EP (Standard)
AP64351Q | AP64351Q Datasheet | AUTOMOTIVE-COMPLIANT, 3.8V TO 40V INPUT, 3.5A LOW IQ SYNCHRONOUS BUCK WITH PROGRAMMABLE SOFT START |  |  | Automotive | Buck | 3.8 | 40 | 3.5 | 0.8 | VIN | 22 | 1 | 570 | 75 | 45 | Enable,Light Load Efficiency,Soft-start Adjustable,External Loop Compensation,UVLO Adjustable,Frequency Spread Spectrum,OVP,Overcurrent Protection,Thermal Shutdown,Synchronous Rectification | SO-8EP
AP64352 | AP64352 Datasheet | 3.8V TO 40V INPUT, 3.5A LOW IQ SYNCHRONOUS BUCK |  |  | Standard | Buck | 3.8 | 40 | 3.5 | 0.8 | VIN | 22 | 1 | 100,2200 Adj. | 75 | 45 | Enable, Light Load Efficiency, Soft-start Adjustable, Frequency Adjustable, External Clock Synchronization, Internal Loop Compensation, UVLO Adjustable, Frequency Spread Spectrum, OVP, Overcurrent Protection, Thermal Shutdown, Synchronous Rectification | SO-8EP, SO-8EP (Standard)
AP64352Q | AP64352Q Datasheet | AUTOMOTIVE-COMPLIANT, 3.8V TO 40V INPUT, 3.5A LOW IQ SYNCHRONOUS BUCK WITH PROGRAMMABLE FREQUENCY AND SOFT-START |  |  | Automotive | Buck | 3.8 | 40 | 3.5 | 0.8 | VIN | 22 | 1 | 100,2200 Adj. | 75 | 45 | Enable,Light Load Efficiency,Soft-start Adjustable,Frequency Adjustable,External Clock Synchronization,Internal Loop Compensation,UVLO Adjustable,Frequency Spread Spectrum,OVP,Overcurrent Protection,Thermal Shutdown,Synchronous Rectification | SO-8EP
AP64500 | AP64500 Datasheet | 3.8V TO 40V INPUT, 5A LOW IQ SYNCHRONOUS BUCK |  |  | Standard | Buck | 3.8 | 40 | 5 | 0.8 | VIN | 25 | 1 | 100,2200 Adj. | 45 | 20 | Enable,Light Load Efficiency,Soft-start Fixed,Frequency Adjustable,External Clock Synchronization,External Loop Compensation,UVLO Adjustable,Frequency Spread Spectrum,OVP,Overcurrent Protection,Thermal Shutdown,Synchronous Rectification | SO-8EP, SO-8EP (Standard)
AP64500Q | AP64500Q Datasheet | AUTOMOTIVE-COMPLIANT, 40V, 5A SYNCHRONOUS BUCK WITH PROGRAMMABLE FREQUENCY |  |  | Automotive | Buck | 3.8 | 40 | 5 | 0.8 | VIN | 25 | 1 | 100 to 2200 | 45 | 20 | Enable,Light Load Efficiency,Soft-start Fixed,Frequency Adjustable,External Clock Synchronization,External Loop Compensation,UVLO Adjustable,Frequency Spread Spectrum,OVP,Overcurrent Protection,Thermal Shutdown,Synchronous Rectification | SO-8EP
AP64501 | AP64501 Datasheet | 3.8V TO 40V INPUT, 5A LOW IQ SYNCHRONOUS BUCK |  |  | Standard | Buck | 3.8 | 40 | 5 | 0.8 | VIN | 25 | 1 | 570 | 45 | 20 | Enable,Light Load Efficiency,Soft-start Adjustable,External Loop Compensation,UVLO Adjustable,Frequency Spread Spectrum,OVP,Overcurrent Protection,Thermal Shutdown,Synchronous Rectification | SO-8EP, SO-8EP (Standard)
AP64501Q | AP64501Q Datasheet | AUTOMOTIVE-COMPLIANT, 40V, 5A SYNCHRONOUS BUCK WITH PROGRAMMABLE SOFT-START TIME |  |  | Automotive | Buck | 3.8 | 40 | 5 | 0.8 | VIN | 25 | 1 | 570 | 45 | 20 | Enable,Light Load Efficiency,Soft-start Adjustable,External Loop Compensation,UVLO Adjustable,Frequency Spread Spectrum,OVP,Overcurrent Protection,Thermal Shutdown,Synchronous Rectification | SO-8EP
AP64502 | AP64502 Datasheet | 3.8V TO 40V INPUT, 5A LOW IQ SYNCHRONOUS BUCK WITH INTERNAL COMPENSATION |  |  | Standard | Buck | 3.8 | 40 | 5 | 0.8 | VIN | 25 | 1 | 100 to 2200 | 45 | 20 | Enable, Light Load Efficiency, Soft-start Adjustable, Frequency Adjustable, External Clock Synchronization, Internal Loop Compensation, UVLO Adjustable, Frequency Spread Spectrum, OVP, Overcurrent Protection, Thermal Shutdown, Synchronous Rectification | SO-8EP
AP64502Q | AP64502Q Datasheet | AUTOMOTIVE-COMPLIANT, 40V, 5A SYNCHRONOUS BUCK WITH INTERNAL COMPENSATION |  |  | Automotive | Buck | 3.8 | 40 | 5 | 0.8 | VIN | 25 | 1 | 100 to 2200 | 45 | 20 | Enable, Light Load Efficiency, Soft-start Adjustable, Frequency Adjustable, External Clock Synchronization, Internal Loop Compensation, UVLO Adjustable, Frequency Spread Spectrum, OVP, Overcurrent Protection, Thermal Shutdown, Synchronous Rectification | SO-8EP
AP66200 | AP66200 Datasheet | 3.8V to 60V Input, 2A Low IQ Synchronous Buck Converter |  |  | Standard | Buck | 3.8 | 60 | 2 | 0.8 | 50 | 40 | 1.5 | 300/500/2500 | 185 | 80 | Enhanced Efficiency Mode with Bias, Adjustable Switching Frequency, 500kHz Default Frequency, Start-up with Pre-biased Output, External Soft-Start with Tracking – Sequential, Ratiometric, or Absolute. Default Internal Soft-Start of 1.7ms, Enable Pin with 5 | U-QFN4040-16/SWP (Type UXB), U-QFN4040-16
AP66200Q | AP66200Q Datasheet | 3.8V to 60V Input Automotive Grade, 2A Low IQ Synchronous Buck Converter |  |  | Automotive | Buck | 3.8 | 60 | 2 | 0.8 | 50 | 50 | 1.5 | 300/500/2500 | 120 | 55 | Enhanced Efficiency Mode with Bias, Adjustable Switching Frequency. 500kHz Default Frequency, Start-up with Pre-biased Output, External Soft-Start with Tracking – Sequential, Ratiometric, or Absolute, Default Internal Soft-Start of 1.7ms, Enable Pin with 5 | U-QFN4040-16/SWP (Type UXB), U-QFN4040-16
AP66300 | AP66300 Datasheet | 3.8V to 60V Input, 3A Low IQ Synchronous Buck Converter |  |  | Standard | Buck | 3.8 | 60 | 3 | 0.8 | 50 | 43 | 2.2 | 300/500/2500 | 120 | 55 | Enhanced Efficiency Mode with Bias, Adjustable Switching Frequency, 500kHz Default Frequency, Start-up with Pre-biased Output, External Soft-Start with Tracking – Sequential, Ratiometric, or Absolute, Default Internal Soft-Start of 1.7ms, Enable Pin with 5 | U-QFN4040-16/SWP (Type UXB), U-QFN4040-16
AP66300Q | AP66300Q Datasheet | 3.8V TO 60V Input Automotive Grade, 3A Low IQ Synchronous Buck Converter |  |  | Automotive | Buck | 3.8 | 60 | 3 | 0.8 | 50 | 43 | 2.2 | 300/500/2500 | 120 | 55 | Enhanced Efficiency Mode with Bias, Adjustable Switching Frequency, 500kHz Default Frequency, Start-up with Pre-biased Output, External Soft-Start with Tracking – Sequential, Ratiometric, or Absolute, Default Internal Soft-Start of 1.7ms, Enable Pin with 5 | U-QFN4040-16/SWP (Type UXB), U-QFN4040-16
LSP5523 | LSP5523 Datasheet | 3A 27V Synchronous Buck Converter |  |  | Standard | Buck | 4.5 | 27 | 3 | 0.925 | 0.8Vin | 1300 | 0.3 | 340 | 90 | 70 |  | ESOP-8L (LS), SO-8EP
LSP5526 | LSP5526 Datasheet | 2A 23V Synchronous Buck Converter |  |  | Standard | Buck | 4.5 | 23 | 2 | 0.925 | 18 | 1300 | 0.3 | 340 | 95 | 95 |  | SOP-8L (LS), SO-8
LSP5527 | LSP5527 Datasheet | 2A 27V Synchronous Buck Converter |  |  | Standard | Buck | 4.5 | 27 | 2 | 0.925 | 0.8Vin | 1300 | 0.3 | 340 | 95 | 95 |  | SOP-8L (LS), SO-8
PAM2306 | PAM2306 Datasheet | DUAL HIGH-EFFICIENCY PWM STEP-DOWN DC-DC CONVERTER |  |  | Standard | Buck | 2.5 | 5.5 | 1 | 1.8 | 3.3 | 40 | 0.1 | 1500 | 300 | 350 |  | U-DFN3030-12
PAM2319 | PAM2319 Datasheet | DUAL HIGH-EFFICIENCY PWM STEP-DOWN DC-DC CONVERTER |  |  | Standard | Buck | 2.7 | 5.5 | 1 | 1 | 3.3 | 40 | 0.1 | 3000 | 350 | 350 |  | U-DFN3030-12