## Worksheet
Part Number | Datasheet or Product Brief | Description | Application List | Protocol List | Compliance(Only Automotive supports PPAP) | Type | Minimum Input Voltage (V) | Maximum Input Voltage (V) | Output Current (A) | Minimum Output Voltage (V) | Maximum Output Voltage (V) | Quiescent Current Typ (µA) | Shutdown Current Typ (µA) | Frequency Typ (kHz) | HS RDS(ON) (mΩ) | LS RDS(ON) (mΩ) | Features | Packages
AP61100Q | AP61100Q Datasheet | AUTOMOTIVE-COMPLIANT, 2.3V TO 5.5V INPUT, 1A LOW IQ SYNCHRONOUS BUCK CONVERTER |  |  | Automotive | Buck | 2.3 | 5.5 | 1 | 0.6 | 3.6 | 15 | 0.1 | 2200 | 110 | 80 | Enable,Light Load Efficiency,Forced PWM,Output Discharge,Soft-start Fixed,UVLO Fixed,VIN OVP,Overcurrent Protection,Thermal Shutdown,Synchronous Rectification | SOT563
AP61102Q | AP61100Q Datasheet | AUTOMOTIVE-COMPLIANT, 2.3V TO 5.5V INPUT, 1A LOW IQ SYNCHRONOUS BUCK CONVERTER with PG |  |  | Automotive | Buck | 2.3 | 5.5 | 1 | 0.6 | 3.6 | 15 | 0.1 | 2200 | 110 | 80 | Enable,Light Load Efficiency,Forced PWM,Power-Good,Output Discharge,Soft-start Fixed,UVLO Fixed,VIN OVP,Overcurrent Protection,Thermal Shutdown,Synchronous Rectification | SOT563
AP61300Q | AP61300Q AP61302Q Datasheet | Automotive-Compliant, 5.5V Input, 3A Low IQ Synchronous Buck Converter |  |  | Automotive | Buck | 2.4 | 5.5 | 3 | 0.6 | VIN | 19 | 0.1 | 2200 | 70 | 50 | Enable, Light Load Efficiency, EN pin to set up PFM or Force PWM Output Discharge, Soft-start Fixed, UVLO Fixed, VIN OVP, Overcurrent Protection, Thermal Shutdown, Synchronous Rectification | SOT563
AP61302Q | AP61300Q AP61302Q Datasheet | Automotive-Compliant, 5.5V Input, 3A Low IQ Synchronous Buck Converter |  |  | Automotive | Buck | 2.4 | 5.5 | 3 | 0.6 | VIN | 19 | 0.1 | 2200 | 70 | 50 | Enable, Light Load Efficiency, EN pin to set up PFM or Force PWM Power-Good Output Discharge, Soft-start Fixed, UVLO Fixed, VIN OVP, Overcurrent Protection, Thermal Shutdown, Synchronous Rectification | SOT563
AP63200Q | AP63200Q AP63201Q AP63203Q AP63205Q Datasheet | Automotive Compliant, 32V, 2A Low IQ Synchronous Buck Converter. |  |  | Automotive | Buck | 3.8 | 32 | 2 | 0.8 | VIN | 22 | 1 | 500 | 125 | 68 | Enable,Light Load Efficiency,Soft-start Fixed,Internal Loop Compensation,UVLO Adjustable,Frequency Spread Spectrum,OVP,Overcurrent Protection,Thermal Shutdown,Synchronous Rectification | TSOT26
AP63201Q | AP63200Q AP63201Q AP63203Q AP63205Q Datasheet | Automotive Compliant, 32V, 2A Low IQ Synchronous Buck Converter. |  |  | Automotive | Buck | 3.8 | 32 | 2 | 0.8 | VIN | 370 | 1 | 500 | 125 | 68 | Enable,Light Load Efficiency,Soft-start Fixed,Internal Loop Compensation,UVLO Adjustable,Frequency Spread Spectrum,OVP,Overcurrent Protection,Thermal Shutdown,Synchronous Rectification | TSOT26
AP63203Q | AP63200Q AP63201Q AP63203Q AP63205Q Datasheet | Automotive Compliant, 32V, 2A Low IQ Synchronous Buck Converter. |  |  | Automotive | Buck | 3.8 | 32 | 2 |  | Fixed: 3.3 | 22 | 1 | 1100 | 125 | 68 | Enable,Light Load Efficiency,Soft-start Fixed,Internal Loop Compensation,UVLO Adjustable,Frequency Spread Spectrum,OVP,Overcurrent Protection,Thermal Shutdown,Synchronous Rectification | TSOT26
AP63205Q | AP63200Q AP63201Q AP63203Q AP63205Q Datasheet | Automotive Compliant, 32V, 2A Low IQ Synchronous Buck Converter. |  |  | Automotive | Buck | 3.8 | 32 | 2 |  | Fixed: 5 | 22 | 1 | 1100 | 125 | 68 | Enable,Light Load Efficiency,Soft-start Fixed,Internal Loop Compensation,UVLO Adjustable,Frequency Spread Spectrum,OVP,Overcurrent Protection,Thermal Shutdown,Synchronous Rectification | TSOT26
AP63300Q | AP63300Q AP63301Q Datasheet | AUTOMOTIVE-COMPLIANT, 32V, 3A LOW IQ SYNCHRONOUS BUCK CONVERTER |  |  | Automotive | Buck | 3.8 | 32 | 3 | 0.8 | VIN | 22 | 1 | 500 | 75 | 40 | Enable, Light Load Efficiency, Soft-start Fixed, Internal Loop Compensation, UVLO Adjustable, Frequency Spread Spectrum, OVP, Overcurrent Protection, Thermal Shutdown, Synchronous Rectification | TSOT26
AP63301Q | AP63300Q AP63301Q Datasheet | AUTOMOTIVE-COMPLIANT, 32V, 3A LOW IQ SYNCHRONOUS BUCK CONVERTER |  |  | Automotive | Buck | 3.8 | 32 | 3 | 0.8 | VIN | 280 | 1 | 500 | 75 | 40 | Enable, Forced PWM, Soft-start Fixed, Internal Loop Compensation, UVLO Adjustable, OVP, Overcurrent Protection, Thermal Shutdown, Synchronous Rectification | TSOT26
AP63356Q | AP63356Q AP63357Q Datasheet | AUTOMOTIVE-COMPLIANT, 3.8V-32V INPUT, 3.5A LOW IQ SYNCHRONOUS BUCK CONVERTER |  |  | Automotive | Buck | 3.8 | 32 | 3.5 | 0.8 | VIN | 258 | 0.6 | 450 | 74 | 40 | Enable, Forced PWM, Power-Good, Soft-start Fixed, Internal Loop Compensation, External Loop Compensation, UVLO Adjustable, Frequency Spread Spectrum, UVP, Overcurrent Protection, Thermal Shutdown, Synchronous Rectification | V-DFN3020-13/SWP (Type A1)
AP63357Q | AP63356Q AP63357Q Datasheet | AUTOMOTIVE-COMPLIANT, 3.8V-32V INPUT, 3.5A LOW IQ SYNCHRONOUS BUCK CONVERTER that operates in PFM |  |  | Automotive | Buck | 3.8 | 32 | 3.5 | 0.8 | VIN | 22 | 0.6 | 450 | 74 | 40 | Enable, Light Load Efficiency, Power-Good, Soft-start Fixed, Internal Loop Compensation, External Loop Compensation, UVLO Adjustable, Frequency Spread Spectrum, UVP, Overcurrent Protection, Thermal Shutdown, Synchronous Rectification | V-DFN3020-13/SWP (Type A1)
AP64060Q | AP64060Q Datasheet | 4.5V to 40V Input, 600mA Synchronous AEC-Q100 Buck with Enhanced EMI Reduction |  |  | Automotive | Buck | 4.5 | 40 | 0.6 |  |  | 90 | 1 | 2200 | 600 | 300 |  | TSOT26
AP64100Q | AP64100Q Datasheet | AUTOMOTIVE-COMPLIANT, 40V, 1A SYNCHRONOUS BUCK WITH ADJUSTABLE FREQUENCY |  |  | Automotive | Buck | 3.8 | 40 | 1 | 0.8 | VIN | 25 | 1 | 100 to 2200 | 150 | 80 | Enable, Light Load Efficiency, Soft-start Fixed, Frequency Adjustable, External Clock Synchronization, External Loop Compensation, UVLO Adjustable, Frequency Spread Spectrum, OVP, Overcurrent Protection, Thermal Shutdown, Synchronous Rectification | SO-8EP
AP64102Q | AP64102Q Datasheet | AUTOMOTIVE-COMPLIANT, 40V, 1A SYNCHRONOUS BUCK WITH INTERNAL COMPENSATION |  |  | Automotive | Buck | 3.8 | 40 | 1 | 0.8 | VIN | 25 | 1 | 100 to 2200 | 150 | 80 | Enable, Light Load Efficiency, Soft-start Adjustable, Frequency Adjustable, External Clock Synchronization, Internal Loop Compensation, UVLO Adjustable, Frequency Spread Spectrum, OVP, Overcurrent Protection, Thermal Shutdown, Synchronous Rectification | SO-8EP
AP64200Q | AP64200Q Datasheet | AUTOMOTIVE-COMPLIANT, 40V, 2A SYNCHRONOUS BUCK WITH ADJUSTABLE FREQUENCY |  |  | Automotive | Buck | 3.8 | 40 | 2 | 0.8 | VIN | 25 | 1 | 100 to 2200 | 150 | 80 | Enable, Light Load Efficiency, Soft-start Fixed, Frequency Adjustable, External Clock Synchronization, External Loop Compensation, UVLO Adjustable, Frequency Spread Spectrum, OVP, Overcurrent Protection, Thermal Shutdown, Synchronous Rectification | SO-8EP
AP64202Q | AP64202Q Datasheet | AUTOMOTIVE-COMPLIANT, 40V, 2A SYNCHRONOUS BUCK WITH INTERNAL COMPENSATION |  |  | Automotive | Buck | 3.8 | 40 | 2 | 0.8 | VIN | 25 | 1 | 100 to 2200 | 150 | 80 | Enable, Light Load Efficiency, Soft-start Adjustable, Frequency Adjustable, External Clock Synchronization, Internal Loop Compensation, UVLO Adjustable, Frequency Spread Spectrum, OVP, Overcurrent Protection, Thermal Shutdown, Synchronous Rectification | SO-8EP
AP64203Q | AP64203Q Datasheet | 3.8V to 40V Input Automotive Grade, 2A Low IQ Synchronous Buck Converter |  |  | Automotive | Buck | 3.8 | 40 | 2 | 0.8 | 36 | 40 | 1.5 | 300/500/2500 | 180 | 80 | Enhanced Efficiency Mode with Bias Adjustable Switching Frequency. 500kHz Default Frequency Start-up with Pre-biased Output External Soft-Start with Tracking – Sequential, Ratiometric, or Absolute. Default Internal Soft-Start of 1.7ms Enable Pin with 5% to | U-QFN4040-16/SWP (Type UXB), U-QFN4040-16
AP64303Q | AP64303Q Datasheet | 3.8V to 40V Input Automotive Grade, 3A Low IQ Synchronous Buck Converter |  |  | Automotive | Buck | 3.8 | 40 | 3 | 0.8 | 36 | 43 | 2.2 | 300/500/2500 | 120 | 55 | Enhanced Efficiency Mode with Bias Adjustable Switching Frequency. 500kHz Default Frequency Start-up with Pre-biased Output External Soft-Start with Tracking – Sequential, Ratiometric, or Absolute. Default Internal Soft-Start of 1.7ms Enable Pin with 5% to | U-QFN4040-16/SWP (Type UXB), U-QFN4040-16
AP64350Q | AP64350Q Datasheet | AUTOMOTIVE-COMPLIANT, 3.8V TO 40V INPUT, 3.5A LOW IQ SYNCHRONOUS BUCK WITH PROGRAMMABLE FREQUENCY |  |  | Automotive | Buck | 3.8 | 40 | 3.5 | 0.8 | VIN | 22 | 1 | 100,2200 Adj. | 75 | 45 | Enable,Light Load Efficiency,Soft-start Fixed,Frequency Adjustable,External Clock Synchronization,External Loop Compensation,UVLO Adjustable,Frequency Spread Spectrum,OVP,Overcurrent Protection,Thermal Shutdown,Synchronous Rectification | SO-8EP
AP64351Q | AP64351Q Datasheet | AUTOMOTIVE-COMPLIANT, 3.8V TO 40V INPUT, 3.5A LOW IQ SYNCHRONOUS BUCK WITH PROGRAMMABLE SOFT START |  |  | Automotive | Buck | 3.8 | 40 | 3.5 | 0.8 | VIN | 22 | 1 | 570 | 75 | 45 | Enable,Light Load Efficiency,Soft-start Adjustable,External Loop Compensation,UVLO Adjustable,Frequency Spread Spectrum,OVP,Overcurrent Protection,Thermal Shutdown,Synchronous Rectification | SO-8EP
AP64352Q | AP64352Q Datasheet | AUTOMOTIVE-COMPLIANT, 3.8V TO 40V INPUT, 3.5A LOW IQ SYNCHRONOUS BUCK WITH PROGRAMMABLE FREQUENCY AND SOFT-START |  |  | Automotive | Buck | 3.8 | 40 | 3.5 | 0.8 | VIN | 22 | 1 | 100,2200 Adj. | 75 | 45 | Enable,Light Load Efficiency,Soft-start Adjustable,Frequency Adjustable,External Clock Synchronization,Internal Loop Compensation,UVLO Adjustable,Frequency Spread Spectrum,OVP,Overcurrent Protection,Thermal Shutdown,Synchronous Rectification | SO-8EP
AP64500Q | AP64500Q Datasheet | AUTOMOTIVE-COMPLIANT, 40V, 5A SYNCHRONOUS BUCK WITH PROGRAMMABLE FREQUENCY |  |  | Automotive | Buck | 3.8 | 40 | 5 | 0.8 | VIN | 25 | 1 | 100 to 2200 | 45 | 20 | Enable,Light Load Efficiency,Soft-start Fixed,Frequency Adjustable,External Clock Synchronization,External Loop Compensation,UVLO Adjustable,Frequency Spread Spectrum,OVP,Overcurrent Protection,Thermal Shutdown,Synchronous Rectification | SO-8EP
AP64501Q | AP64501Q Datasheet | AUTOMOTIVE-COMPLIANT, 40V, 5A SYNCHRONOUS BUCK WITH PROGRAMMABLE SOFT-START TIME |  |  | Automotive | Buck | 3.8 | 40 | 5 | 0.8 | VIN | 25 | 1 | 570 | 45 | 20 | Enable,Light Load Efficiency,Soft-start Adjustable,External Loop Compensation,UVLO Adjustable,Frequency Spread Spectrum,OVP,Overcurrent Protection,Thermal Shutdown,Synchronous Rectification | SO-8EP
AP64502Q | AP64502Q Datasheet | AUTOMOTIVE-COMPLIANT, 40V, 5A SYNCHRONOUS BUCK WITH INTERNAL COMPENSATION |  |  | Automotive | Buck | 3.8 | 40 | 5 | 0.8 | VIN | 25 | 1 | 100 to 2200 | 45 | 20 | Enable, Light Load Efficiency, Soft-start Adjustable, Frequency Adjustable, External Clock Synchronization, Internal Loop Compensation, UVLO Adjustable, Frequency Spread Spectrum, OVP, Overcurrent Protection, Thermal Shutdown, Synchronous Rectification | SO-8EP
AP66200Q | AP66200Q Datasheet | 3.8V to 60V Input Automotive Grade, 2A Low IQ Synchronous Buck Converter |  |  | Automotive | Buck | 3.8 | 60 | 2 | 0.8 | 50 | 50 | 1.5 | 300/500/2500 | 120 | 55 | Enhanced Efficiency Mode with Bias, Adjustable Switching Frequency. 500kHz Default Frequency, Start-up with Pre-biased Output, External Soft-Start with Tracking – Sequential, Ratiometric, or Absolute, Default Internal Soft-Start of 1.7ms, Enable Pin with 5 | U-QFN4040-16/SWP (Type UXB), U-QFN4040-16
AP66300Q | AP66300Q Datasheet | 3.8V TO 60V Input Automotive Grade, 3A Low IQ Synchronous Buck Converter |  |  | Automotive | Buck | 3.8 | 60 | 3 | 0.8 | 50 | 43 | 2.2 | 300/500/2500 | 120 | 55 | Enhanced Efficiency Mode with Bias, Adjustable Switching Frequency, 500kHz Default Frequency, Start-up with Pre-biased Output, External Soft-Start with Tracking – Sequential, Ratiometric, or Absolute, Default Internal Soft-Start of 1.7ms, Enable Pin with 5 | U-QFN4040-16/SWP (Type UXB), U-QFN4040-16