## Worksheet
Part Number | Datasheet or Product Brief | Product Page | Description | Application List | Protocol List | Compliance (Only Automotive Supports PPAP) | Type | HS RDS(ON) (mΩ) | LS RDS(ON) (mΩ) | MaximumInput Voltage (V) | MinimumInput Voltage (V) | Quiescent Current Typ (μA) | Shutdown Current Typ (µA) | Output Current (A) | Minimum Output Voltage (V) | Maximum Output Voltage (V) | Frequency Typ (kHz) | Features | Packages
AP61062Q | https://www.diodes.com/datasheet/download/AP61062Q.pdf | AP61062Q | Automotive-Compliant, 5.5V Input, 600mA Low IQ Synchronous Buck Converter |  |  | Automotive | Buck | 110 | 80 | 5.5 | 2.3 | 15 | 0.1 | 0.6 | 0.6 | 3.6 | 2200 | Enable Light Load Efficiency Forced PWM Power-Good Output Discharge Soft-start Fixed UVLO Fixed VIN OVP Overcurrent Protection Thermal Shutdown Synchronous Rectification | SOT563
AP61100Q | https://www.diodes.com/datasheet/download/AP61100Q.pdf | AP61100Q | AUTOMOTIVE-COMPLIANT, 2.3V TO 5.5V INPUT, 1A LOW IQ SYNCHRONOUS BUCK CONVERTER |  |  | Automotive | Buck | 110 | 80 | 5.5 | 2.3 | 15 | 0.1 | 1 | 0.6 | 3.6 | 2200 | Enable,Light Load Efficiency,Forced PWM,Output Discharge,Soft-start Fixed,UVLO Fixed,VIN OVP,Overcurrent Protection,Thermal Shutdown,Synchronous Rectification | SOT563
AP61102Q | https://www.diodes.com/datasheet/download/AP61100Q.pdf | AP61102Q | AUTOMOTIVE-COMPLIANT, 2.3V TO 5.5V INPUT, 1A LOW IQ SYNCHRONOUS BUCK CONVERTER with PG |  |  | Automotive | Buck | 110 | 80 | 5.5 | 2.3 | 15 | 0.1 | 1 | 0.6 | 3.6 | 2200 | Enable,Light Load Efficiency,Forced PWM,Power-Good,Output Discharge,Soft-start Fixed,UVLO Fixed,VIN OVP,Overcurrent Protection,Thermal Shutdown,Synchronous Rectification | SOT563
AP61300Q | https://www.diodes.com/datasheet/download/AP61300Q+AP61302Q.pdf | AP61300Q | Automotive-Compliant, 5.5V Input, 3A Low IQ Synchronous Buck Converter |  |  | Automotive | Buck | 70 | 50 | 5.5 | 2.4 | 19 | 0.1 | 3 | 0.6 | VIN | 2200 | Enable, Light Load Efficiency, EN pin to set up PFM or Force PWM Output Discharge, Soft-start Fixed, UVLO Fixed, VIN OVP, Overcurrent Protection, Thermal Shutdown, Synchronous Rectification | SOT563
AP61302Q | https://www.diodes.com/datasheet/download/AP61300Q+AP61302Q.pdf | AP61302Q | Automotive-Compliant, 5.5V Input, 3A Low IQ Synchronous Buck Converter |  |  | Automotive | Buck | 70 | 50 | 5.5 | 2.4 | 19 | 0.1 | 3 | 0.6 | VIN | 2200 | Enable, Light Load Efficiency, EN pin to set up PFM or Force PWM Power-Good Output Discharge, Soft-start Fixed, UVLO Fixed, VIN OVP, Overcurrent Protection, Thermal Shutdown, Synchronous Rectification | SOT563
AP61402Q | https://www.diodes.com/datasheet/download/AP61402Q.pdf | AP61402Q | 2.3V to 5.5V Input, 4A Automotive-Compliant Synchronous Buck Converter |  |  | Automotive | Buck | 75 | 33 | 5.5 | 2.3 | 20 | 0.03 | 4 | 0.5 | 5.5 | 2000 | AEC-Q100 Qualified, Enable Light Load Efficiency EN pin to set up PFM or Force PWM Power-Good Output Discharge Soft-start, Undervoltage Lockout (UVLO), VIN Overvoltage Protection (OVP), Thermal Shutdown | V-DFN1515-6/SWP (Type UX)
AP63200Q | https://www.diodes.com/datasheet/download/AP63200Q+AP63201Q+AP63203Q+AP63205Q.pdf | AP63200Q | Automotive Compliant, 32V, 2A Low IQ Synchronous Buck Converter. |  |  | Automotive | Buck | 125 | 68 | 32 | 3.8 | 22 | 1 | 2 | 0.8 | VIN | 500 | Enable,Light Load Efficiency,Soft-start Fixed,Internal Loop Compensation,UVLO Adjustable,Frequency Spread Spectrum,OVP,Overcurrent Protection,Thermal Shutdown,Synchronous Rectification | TSOT26
AP63201Q | https://www.diodes.com/datasheet/download/AP63200Q+AP63201Q+AP63203Q+AP63205Q.pdf | AP63201Q | Automotive Compliant, 32V, 2A Low IQ Synchronous Buck Converter. |  |  | Automotive | Buck | 125 | 68 | 32 | 3.8 | 370 | 1 | 2 | 0.8 | VIN | 500 | Enable,Light Load Efficiency,Soft-start Fixed,Internal Loop Compensation,UVLO Adjustable,Frequency Spread Spectrum,OVP,Overcurrent Protection,Thermal Shutdown,Synchronous Rectification | TSOT26
AP63203Q | https://www.diodes.com/datasheet/download/AP63200Q+AP63201Q+AP63203Q+AP63205Q.pdf | AP63203Q | Automotive Compliant, 32V, 2A Low IQ Synchronous Buck Converter. |  |  | Automotive | Buck | 125 | 68 | 32 | 3.8 | 22 | 1 | 2 |  | Fixed: 3.3 | 1100 | Enable,Light Load Efficiency,Soft-start Fixed,Internal Loop Compensation,UVLO Adjustable,Frequency Spread Spectrum,OVP,Overcurrent Protection,Thermal Shutdown,Synchronous Rectification | TSOT26
AP63205Q | https://www.diodes.com/datasheet/download/AP63200Q+AP63201Q+AP63203Q+AP63205Q.pdf | AP63205Q | Automotive Compliant, 32V, 2A Low IQ Synchronous Buck Converter. |  |  | Automotive | Buck | 125 | 68 | 32 | 3.8 | 22 | 1 | 2 |  | Fixed: 5 | 1100 | Enable,Light Load Efficiency,Soft-start Fixed,Internal Loop Compensation,UVLO Adjustable,Frequency Spread Spectrum,OVP,Overcurrent Protection,Thermal Shutdown,Synchronous Rectification | TSOT26
AP63300Q | https://www.diodes.com/datasheet/download/AP63300Q+AP63301Q.pdf | AP63300Q | AUTOMOTIVE-COMPLIANT, 32V, 3A LOW IQ SYNCHRONOUS BUCK CONVERTER |  |  | Automotive | Buck | 75 | 40 | 32 | 3.8 | 22 | 1 | 3 | 0.8 | VIN | 500 | Enable, Light Load Efficiency, Soft-start Fixed, Internal Loop Compensation, UVLO Adjustable, Frequency Spread Spectrum, OVP, Overcurrent Protection, Thermal Shutdown, Synchronous Rectification | TSOT26
AP63301Q | https://www.diodes.com/datasheet/download/AP63300Q+AP63301Q.pdf | AP63301Q | AUTOMOTIVE-COMPLIANT, 32V, 3A LOW IQ SYNCHRONOUS BUCK CONVERTER |  |  | Automotive | Buck | 75 | 40 | 32 | 3.8 | 280 | 1 | 3 | 0.8 | VIN | 500 | Enable, Forced PWM, Soft-start Fixed, Internal Loop Compensation, UVLO Adjustable, OVP, Overcurrent Protection, Thermal Shutdown, Synchronous Rectification | TSOT26
AP63356Q | https://www.diodes.com/datasheet/download/AP63356Q+AP63357Q.pdf | AP63356Q | AUTOMOTIVE-COMPLIANT, 3.8V-32V INPUT, 3.5A LOW IQ SYNCHRONOUS BUCK CONVERTER |  |  | Automotive | Buck | 74 | 40 | 32 | 3.8 | 258 | 0.6 | 3.5 | 0.8 | VIN | 450 | Enable, Forced PWM, Power-Good, Soft-start Fixed, Internal Loop Compensation, External Loop Compensation, UVLO Adjustable, Frequency Spread Spectrum, UVP, Overcurrent Protection, Thermal Shutdown, Synchronous Rectification | V-DFN3020-13/SWP (Type A1)
AP63357Q | https://www.diodes.com/datasheet/download/AP63356Q+AP63357Q.pdf | AP63357Q | AUTOMOTIVE-COMPLIANT, 3.8V-32V INPUT, 3.5A LOW IQ SYNCHRONOUS BUCK CONVERTER that operates in PFM |  |  | Automotive | Buck | 74 | 40 | 32 | 3.8 | 22 | 0.6 | 3.5 | 0.8 | VIN | 450 | Enable, Light Load Efficiency, Power-Good, Soft-start Fixed, Internal Loop Compensation, External Loop Compensation, UVLO Adjustable, Frequency Spread Spectrum, UVP, Overcurrent Protection, Thermal Shutdown, Synchronous Rectification | V-DFN3020-13/SWP (Type A1)
AP64060Q | https://www.diodes.com/datasheet/download/AP64060Q_AP64060TQ_AP64060ZQ.pdf | AP64060Q | 4.5V to 40V Input, 600mA Synchronous AEC-Q100 Buck with Enhanced EMI Reduction |  |  | Automotive | Buck | 600 | 300 | 40 | 4.5 | 90 | 1 | 0.6 |  |  | 2200 |  | TSOT26
AP64060TQ | https://www.diodes.com/datasheet/download/AP64060Q_AP64060TQ_AP64060ZQ.pdf | AP64060TQ | 4.5V to 40V Input, 600mA, VFB:1V Synchronous AEC-Q100 Buck with Enhanced EMI Reduction |  |  | Automotive | Buck | 600 | 300 | 40 | 4.5 | 90 | 1 | 0.6 | 0.8 | 26 | 2200 |  | TSOT26
AP64060ZQ | https://www.diodes.com/datasheet/download/AP64060Q_AP64060TQ_AP64060ZQ.pdf | AP64060ZQ | 4.5V to 40V Input, 600mA, VFB:1V Synchronous AEC-Q100 Buck with Enhanced EMI Reduction |  |  | Automotive | Buck | 600 | 300 | 40 | 4.5 | 90 | 1 | 0.6 | 0.8 | 26 | 2200 |  | TSOT26
AP64100Q | https://www.diodes.com/datasheet/download/AP64100Q.pdf | AP64100Q | AUTOMOTIVE-COMPLIANT, 40V, 1A SYNCHRONOUS BUCK WITH ADJUSTABLE FREQUENCY |  |  | Automotive | Buck | 150 | 80 | 40 | 3.8 | 25 | 1 | 1 | 0.8 | VIN | 100 to 2200 | Enable, Light Load Efficiency, Soft-start Fixed, Frequency Adjustable, External Clock Synchronization, External Loop Compensation, UVLO Adjustable, Frequency Spread Spectrum, OVP, Overcurrent Protection, Thermal Shutdown, Synchronous Rectification | SO-8EP
AP64102Q | https://www.diodes.com/datasheet/download/AP64102Q.pdf | AP64102Q | AUTOMOTIVE-COMPLIANT, 40V, 1A SYNCHRONOUS BUCK WITH INTERNAL COMPENSATION |  |  | Automotive | Buck | 150 | 80 | 40 | 3.8 | 25 | 1 | 1 | 0.8 | VIN | 100 to 2200 | Enable, Light Load Efficiency, Soft-start Adjustable, Frequency Adjustable, External Clock Synchronization, Internal Loop Compensation, UVLO Adjustable, Frequency Spread Spectrum, OVP, Overcurrent Protection, Thermal Shutdown, Synchronous Rectification | SO-8EP
AP64200Q | https://www.diodes.com/datasheet/download/AP64200Q.pdf | AP64200Q | AUTOMOTIVE-COMPLIANT, 40V, 2A SYNCHRONOUS BUCK WITH ADJUSTABLE FREQUENCY |  |  | Automotive | Buck | 150 | 80 | 40 | 3.8 | 25 | 1 | 2 | 0.8 | VIN | 100 to 2200 | Enable, Light Load Efficiency, Soft-start Fixed, Frequency Adjustable, External Clock Synchronization, External Loop Compensation, UVLO Adjustable, Frequency Spread Spectrum, OVP, Overcurrent Protection, Thermal Shutdown, Synchronous Rectification | SO-8EP
AP64202Q | https://www.diodes.com/datasheet/download/AP64202Q.pdf | AP64202Q | AUTOMOTIVE-COMPLIANT, 40V, 2A SYNCHRONOUS BUCK WITH INTERNAL COMPENSATION |  |  | Automotive | Buck | 150 | 80 | 40 | 3.8 | 25 | 1 | 2 | 0.8 | VIN | 100 to 2200 | Enable, Light Load Efficiency, Soft-start Adjustable, Frequency Adjustable, External Clock Synchronization, Internal Loop Compensation, UVLO Adjustable, Frequency Spread Spectrum, OVP, Overcurrent Protection, Thermal Shutdown, Synchronous Rectification | SO-8EP
AP64203Q | https://www.diodes.com/datasheet/download/AP64203Q.pdf | AP64203Q | 3.8V to 40V Input Automotive Grade, 2A Low IQ Synchronous Buck Converter |  |  | Automotive | Buck | 180 | 80 | 40 | 3.8 | 40 | 1.5 | 2 | 0.8 | 36 | 300/500/2500 | Enhanced Efficiency Mode with Bias Adjustable Switching Frequency. 500kHz Default Frequency Start-up with Pre-biased Output External Soft-Start with Tracking - Sequential, Ratiometric, or Absolute. Default Internal Soft-Start of 1.7ms Enable Pin with 5% to | U-QFN4040-16/SWP (Type UXB), U-QFN4040-16
AP64303Q | https://www.diodes.com/datasheet/download/AP64303Q.pdf | AP64303Q | 3.8V to 40V Input Automotive Grade, 3A Low IQ Synchronous Buck Converter |  |  | Automotive | Buck | 120 | 55 | 40 | 3.8 | 43 | 2.2 | 3 | 0.8 | 36 | 300/500/2500 | Enhanced Efficiency Mode with Bias Adjustable Switching Frequency. 500kHz Default Frequency Start-up with Pre-biased Output External Soft-Start with Tracking - Sequential, Ratiometric, or Absolute. Default Internal Soft-Start of 1.7ms Enable Pin with 5% to | U-QFN4040-16/SWP (Type UXB), U-QFN4040-16
AP64350Q | https://www.diodes.com/datasheet/download/AP64350Q.pdf | AP64350Q | AUTOMOTIVE-COMPLIANT, 3.8V TO 40V INPUT, 3.5A LOW IQ SYNCHRONOUS BUCK WITH PROGRAMMABLE FREQUENCY |  |  | Automotive | Buck | 75 | 45 | 40 | 3.8 | 22 | 1 | 3.5 | 0.8 | VIN | 100,2200 Adj. | Enable,Light Load Efficiency,Soft-start Fixed,Frequency Adjustable,External Clock Synchronization,External Loop Compensation,UVLO Adjustable,Frequency Spread Spectrum,OVP,Overcurrent Protection,Thermal Shutdown,Synchronous Rectification | SO-8EP
AP64351Q | https://www.diodes.com/datasheet/download/AP64351Q.pdf | AP64351Q | AUTOMOTIVE-COMPLIANT, 3.8V TO 40V INPUT, 3.5A LOW IQ SYNCHRONOUS BUCK WITH PROGRAMMABLE SOFT START |  |  | Automotive | Buck | 75 | 45 | 40 | 3.8 | 22 | 1 | 3.5 | 0.8 | VIN | 570 | Enable,Light Load Efficiency,Soft-start Adjustable,External Loop Compensation,UVLO Adjustable,Frequency Spread Spectrum,OVP,Overcurrent Protection,Thermal Shutdown,Synchronous Rectification | SO-8EP
AP64352Q | https://www.diodes.com/datasheet/download/AP64352Q.pdf | AP64352Q | AUTOMOTIVE-COMPLIANT, 3.8V TO 40V INPUT, 3.5A LOW IQ SYNCHRONOUS BUCK WITH PROGRAMMABLE FREQUENCY AND SOFT-START |  |  | Automotive | Buck | 75 | 45 | 40 | 3.8 | 22 | 1 | 3.5 | 0.8 | VIN | 100,2200 Adj. | Enable,Light Load Efficiency,Soft-start Adjustable,Frequency Adjustable,External Clock Synchronization,Internal Loop Compensation,UVLO Adjustable,Frequency Spread Spectrum,OVP,Overcurrent Protection,Thermal Shutdown,Synchronous Rectification | SO-8EP
AP64500Q | https://www.diodes.com/datasheet/download/AP64500Q.pdf | AP64500Q | AUTOMOTIVE-COMPLIANT, 40V, 5A SYNCHRONOUS BUCK WITH PROGRAMMABLE FREQUENCY |  |  | Automotive | Buck |  |  | 40 | 3.8 | 25 |  | 5 | 0.8 | VIN | 100 to 2200 | Enable,Light Load Efficiency,Soft-start Fixed,Frequency Adjustable,External Clock Synchronization,External Loop Compensation,UVLO Adjustable,Frequency Spread Spectrum,OVP,Overcurrent Protection,Thermal Shutdown,Synchronous Rectification | SO-8EP
AP64501Q | https://www.diodes.com/datasheet/download/AP64501Q.pdf | AP64501Q | AUTOMOTIVE-COMPLIANT, 40V, 5A SYNCHRONOUS BUCK WITH PROGRAMMABLE SOFT-START TIME |  |  | Automotive | Buck |  |  | 40 | 3.8 | 25 |  | 5 | 0.8 | VIN | 570 | Enable,Light Load Efficiency,Soft-start Adjustable,External Loop Compensation,UVLO Adjustable,Frequency Spread Spectrum,OVP,Overcurrent Protection,Thermal Shutdown,Synchronous Rectification | SO-8EP
AP64502Q | https://www.diodes.com/datasheet/download/AP64502Q.pdf | AP64502Q | AUTOMOTIVE-COMPLIANT, 40V, 5A SYNCHRONOUS BUCK WITH INTERNAL COMPENSATION |  |  | Automotive | Buck |  |  | 40 | 3.8 | 25 |  | 5 | 0.8 | VIN | 100 to 2200 | Enable, Light Load Efficiency, Soft-start Adjustable, Frequency Adjustable, External Clock Synchronization, Internal Loop Compensation, UVLO Adjustable, Frequency Spread Spectrum, OVP, Overcurrent Protection, Thermal Shutdown, Synchronous Rectification | SO-8EP
AP66200Q | https://www.diodes.com/datasheet/download/AP66200Q.pdf | AP66200Q | 3.8V to 60V Input Automotive Grade, 2A Low IQ Synchronous Buck Converter |  |  | Automotive | Buck | 120 | 55 | 60 | 3.8 | 50 | 1.5 | 2 | 0.8 | 50 | 300/500/2500 | Enhanced Efficiency Mode with Bias, Adjustable Switching Frequency. 500kHz Default Frequency, Start-up with Pre-biased Output, External Soft-Start with Tracking - Sequential, Ratiometric, or Absolute. Default Internal Soft-Start of 1.7ms, Enable Pin with 5 | U-QFN4040-16/SWP (Type UXB), U-QFN4040-16
AP66300Q | https://www.diodes.com/datasheet/download/AP66300Q.pdf | AP66300Q | 3.8V TO 60V Input Automotive Grade, 3A Low IQ Synchronous Buck Converter |  |  | Automotive | Buck |  |  | 60 | 3.8 | 43 |  | 3 | 0.8 | 50 | 300/500/2500 | Enhanced Efficiency Mode with Bias, Adjustable Switching Frequency. 500kHz Default Frequency, Start-up with Pre-biased Output, External Soft-Start with Tracking, Sequential, Ratiometric, or Absolute. Default Internal Soft-Start of 1.7ms, Enable Pin with 5% | U-QFN4040-16/SWP (Type UXB), U-QFN4040-16