## Worksheet
Part Number | Datasheet or Product Brief | Product Page | Description | Application List | Protocol List | Type | AEC Qualified | Compliance (Only Automotive Supports PPAP) | Quiescent Current Typ (μA) | Operating Ambient Temperature (°C) | Maximum Continuous Output Current (A) | (MAX) Maximum Current Limit Fixed (A) | Adjustable Current Limit | Channels | Enable Logic | Minimum Operating Voltage (V) | Maximum Operating Voltage (V) | RDS(ON) (VIN = 5V) Typ (mΩ) | Reverse Current Block | Minimum Power Supply Voltage (V) | Maximum Power Supply Voltage (V) | Output Discharge | (TYP) Output Rise Time mS | OCP Output Latch Off | OCP/SCP | OCP Flag | Power Good | Overtemperature Protection | UL Certificate | Packages
AP22653Q | https://www.diodes.com/datasheet/download/AP22653Q.pdf | AP22653Q | Precision-adjustable Current-limited Power Switches |  | USB 2.0 | OCP Switch | Yes | Automotive | 120 |  | 1.5 | 1.856 | No | 1 | Active High | 3 | 5.5 | 55 |  | 3 | 5.5 | Yes | 0.5 | No |  | Yes | No | Yes | Yes | SOT26
AP22654Q | https://www.diodes.com/datasheet/download/AP22654Q.pdf | AP22654Q | Precision Adjustable Current-Limit Power Switches |  | USB 3.2 Gen 2, USB Type-C Smartphone Solution, USB 3.2 Gen 1, USB 2.0, USB Type-C AC-DC Chargers/ Adapters | OCP Switch | Yes | Automotive | 90 |  | 3.1 | 3.5 | No | 1 | Active Low | 3 | 5.5 | 50 | Yes | 3 | 5.5 | Yes | 1 | No |  | Yes | No | Yes | Yes | TSOT26 (Type A1), TSOT26
AP22655Q | https://www.diodes.com/datasheet/download/AP22655Q.pdf | AP22655Q | Precision Adjustable Current-Limit Power Switches |  | USB 3.2 Gen 2, USB Type-C Smartphone Solution, USB 3.2 Gen 1, USB 2.0, USB Type-C AC-DC Chargers/ Adapters | OCP Switch | Yes | Automotive | 90 |  | 3.1 | 3.5 | No | 1 | Active High | 3 | 5.5 | 50 | Yes | 3 | 5.5 | Yes | 1 | No |  | Yes | No | Yes | Yes | TSOT26 (Type A1), TSOT26
AP22919Q | https://www.diodes.com/datasheet/download/AP22919Q.pdf | AP22919Q | 6V/1.5A, 90mΩ RON Switch with Short-Circuit Protection |  |  | Load Switch | Yes | Automotive | 7 |  | 1.5 | N/A |  | 1 | Active High | 1.6 | 5.5 | 90 |  |  |  | Yes | 1.28 | No |  | No | No | Yes | No | SOT363 (Standard), SOT363
AP25810LQ | https://www.diodes.com/datasheet/download/AP25810LQ.pdf | AP25810LQ | USB Type-C DFP Controller and Power Switch with Load Detection |  |  | USB Charger | Yes | Automotive | 360 |  | 3 | 3.64 | No | 1 | Active High | 4.5 | 5.5 | 30 |  | 4.5 | 5.5 | Yes | 1.8 | No |  | Yes | No | Yes | Yes | W-QFN3040-20 (Type A1)
AP74502HQ | https://www.diodes.com/datasheet/download/AP74502Q_AP74502HQ.pdf | AP74502HQ | 80V Reverse Battery Polarity and Overvoltage Protection |  |  | Ideal Diode Controller |  | Automotive | 62 | -40~125 | External NMOS | External NMOS |  | 1 | Active High | 4 | 75 | External | Yes | [9 empty] | No | SOT28
AP74502Q | https://www.diodes.com/datasheet/download/AP74502Q_AP74502HQ.pdf | AP74502Q | 80V Reverse Battery Polarity and Overvoltage Protection |  |  | Ideal Diode Controller |  | Automotive | 62 | -40~125 | External NMOS | External NMOS |  | 1 | Active High | 4 | 75 | External | Yes | [9 empty] | No | SOT28
AP74700AQ | https://www.diodes.com/datasheet/download/AP74700AQ.pdf | AP74700AQ | +70V, -65V Reverse Voltage Protection Automotive-Compliant Ideal Diode Controller |  |  | Ideal Diode Controller | Yes | Automotive | 80 |  | External NMOS | External NMOS |  | 1 | Active High | 4 | 65 | External | Yes | 4 | 65 | N/A | N/A | N/A |  | No | No | No | No | SO-8 (Standard), SOT26, SOT28
AP74700Q | https://www.diodes.com/datasheet/download/AP74700Q.pdf | AP74700Q | Reverse Voltage Protected Ideal Diode Controller |  |  | Ideal Diode Controller | Yes | Automotive | 80 |  | External NMOS | External NMOS |  | 1 | Active High | 4 | 60 | External | Yes | 4 | 60 | N/A | N/A | N/A |  | No | No | Yes | No | SOT26
AP74701Q | https://www.diodes.com/datasheet/download/AP74701Q.pdf | AP74701Q | Low IQ Reverse-Battery Protection Ideal Diode Controller with Built-In VDS Clamp |  |  | Ideal Diode Controller | Yes | Automotive | 80 |  | External NMOS | External NMOS |  | 1 | Active High | 4 | 60 | External | Yes | 4 | 60 | N/A | N/A | N/A |  | No | No | No | No | SOT28
DLS3035FGBQ | https://www.diodes.com/datasheet/download/DLS3035FGBQ.pdf | DLS3035FGBQ | SINGLE CHANNEL SMART LOAD SWITCH |  |  | Low-Side Switch | Yes | Automotive | 0.1 |  | 20 | Not Limited | No | 1 | Active High | -0.3 | 30 | 8 | No | 3 | 5.5 | No | 0.1 | No | SCP | No | No | Yes | No | V-DFN3030-12 (Type B)
DML3017LDCQ | https://www.diodes.com/datasheet/download/DML3017LDCQ.pdf | DML3017LDCQ | Single-Channel Smart Load Switch |  |  | Load Switch | Yes | Automotive | 150 |  | 15 | Not limited | No | 1 | Active High | 0.5 | 20 | 4.8 | No | 3 | 5.5 | Yes | Adjustable | No | SCP | No | Open Drain | Yes | No | V-DFN3030-12 (Type B)
DPS1133FIAQ | https://www.diodes.com/datasheet/download/DPS1133FIAQ.pdf | DPS1133FIAQ | 24V/3A 1-Ch Power Switch With Fast Role Swap |  |  | Load Switch | Yes | Automotive | 1500 |  | 3.5 | Adjustable | Yes | 1 | Active High |  | 24 | 29 | Yes | 4.5 | 24 | Yes | Adjustable | No | OCP/SCP | Yes | No | Yes | Yes | V-QFN4040-17
PI5USB2546AQ | https://www.diodes.com/datasheet/download/PI5USB2546AQ.pdf | PI5USB2546AQ | USB Charging Port Controller and Load Detection Power Switch |  | USB 2.0, USB | USB Charger | Yes | Automotive | 240 |  | 2.4 | Adjustable | Yes | 1 | Active High | 4.5 | 5.5 | 73 | Yes | 4.5 | 5.5 | Yes | 1 | No |  | Yes | No | Yes | Yes | TQFN (ZH16) MSL1 Sn
PI5USB2546Q | https://www.diodes.com/datasheet/download/PI5USB2546Q.pdf | PI5USB2546Q | USB charging controller with integrated power switch 1 port for CDP and SDP Support |  | USB 2.0, USB | USB Charger | Yes | Automotive | 240 |  | 2 | Adjustable | Yes | 1 | Active High | 4.5 | 5.5 | 73 | Yes | 4.5 | 5.5 | Yes | 1 | No |  | Yes | No | Yes | Yes | TQFN (ZH16) MSL1 Sn