## Worksheet
Part Number | Datasheet or Product Brief | Product Page | Description | Application List | Protocol List | Type | AEC Qualified | Compliance (Only Automotive Supports PPAP) | Quiescent Current Typ (μA) | Operating Ambient Temperature (°C) | Maximum Continuous Output Current (A) | (MAX) Maximum Current Limit Fixed (A) | Adjustable Current Limit | Channels | Enable Logic | Minimum Operating Voltage (V) | Maximum Operating Voltage (V) | RDS(ON) (VIN = 5V) Typ (mΩ) | Reverse Current Block | Minimum Power Supply Voltage (V) | Maximum Power Supply Voltage (V) | Output Discharge | (TYP) Output Rise Time mS | OCP Output Latch Off | OCP/SCP | OCP Flag | Power Good | Overtemperature Protection | UL Certificate | Packages
AP2101 | https://www.diodes.com/datasheet/download/AP2101.pdf | AP2101 | 2A Single Channel Current-Limited Power Switch |  |  | OCP Switch | No | Standard | 45 | -35~85 | 2 | 2.8 | No | 1 | Active Low | 2.7 | 5.5 | 90, 95 | Yes | 2.7 | 5.5 | Yes | 0.6 | No |  | Yes | No | Yes | Yes | MSOP-8EP, SO-8
AP2111 | https://www.diodes.com/datasheet/download/AP2111.pdf | AP2111 | 2A Single Channel Current-Limited Power Switch |  |  | OCP Switch | No | Standard | 45 | -35~85 | 2 | 2.8 | No | 1 | Active High | 2.7 | 5.5 | 90, 95 | Yes | 2.7 | 5.5 | Yes | 0.6 | No |  | Yes | No | Yes | Yes | MSOP-8EP, SO-8, SOT223, SOT25
AP2141 | https://www.diodes.com/datasheet/download/AP2141-51.pdf | AP2141 | 0.5A Single Channel Current-Limited Power Switch |  |  | OCP Switch | No | Standard | 45 | -40~85 | 0.5 | 1 | No | 1 | Active Low | 2.7 | 5.5 | 90, 95 | Yes | 2.7 | 5.5 | No | 0.6 | No |  | Yes | No | Yes | Yes | MSOP-8EP, SO-8, SOT25, U-DFN2018-6
AP21410 | https://www.diodes.com/datasheet/download/AP21410.pdf | AP21410 | 0.2A Single Channel Current-Limited Power Switch |  |  | OCP Switch | No | Standard | 45 | -40~85 | 0.2 | 0.5 | No | 1 | Active Low | 2.7 | 5.5 | 90 | Yes | 2.7 | 5.5 | Yes | 0.4 | No |  | No | No | Yes | Yes | U-DFN2018-6
AP2141D | https://www.diodes.com/datasheet/download/AP2141D.pdf | AP2141D | 0.5 Single Channel Current-Limited Power Switch With Output Discharge |  |  | OCP Switch | No | Standard | 45 |  | 0.5 | 1 | No | 1 | Active Low | 2.7 | 5.5 | 90, 95 | Yes | 2.7 | 5.5 | Yes | 0.6 | No |  | Yes | No | Yes | Yes | MSOP-8EP, SO-8, SOT25, U-DFN2018-6, MSOP-8
AP2142 | https://www.diodes.com/datasheet/download/AP2142.pdf | AP2142 | 0.5A Dual Channel Current-Limited Power Switch |  |  | OCP Switch | No | Standard | 100 |  | 0.5 | 1 | No | 2 | Active Low | 2.7 | 5.5 | 115, 120 | Yes | 2.7 | 5.5 | No | 0.6 | No |  | Yes | No | Yes | Yes | MSOP-8EP, SO-8
AP2142A | https://www.diodes.com/datasheet/download/AP2142A.pdf | AP2142A | 0.5A Dual Channel Current-Limited Power Switch With Output Discharge |  |  | OCP Switch | No | Standard | 115 |  | 0.5 | 1 | No | 2 | Active Low | 2.7 | 5.5 | 85, 90 | Yes | 2.7 | 5.5 | Yes | 0.6 | No |  | Yes | No | Yes | Yes | MSOP-8EP, SO-8, U-DFN3030-8 (Type E), U-DFN3030-8
AP2145 | https://www.diodes.com/datasheet/download/AP2145.pdf | AP2145 | 0.5A Single Channel Current-Limited Power Switch |  |  | OCP Switch | No | Standard | 45 |  | 0.5 | 1 | No | 1 | Active Low | 2.7 | 5.5 | 90, 95 | Yes | 2.7 | 5.5 | No | 0.6 | No |  | Yes | No | Yes | Yes | MSOP-8EP, SO-8
AP2146 | https://www.diodes.com/datasheet/download/AP2146.pdf | AP2146 | 0.5A Dual Channel Current-Limited Power Switch |  |  | OCP Switch | No | Standard | 95 |  | 0.5 | 1 | No | 2 | Active Low | 2.7 | 5.5 | 90, 100 | Yes | 2.7 | 5.5 | No | 0.6 | No |  | Yes | No | Yes | Yes | MSOP-8EP, SO-8
AP2151 | https://www.diodes.com/datasheet/download/AP2141-51.pdf | AP2151 | 0.5A Single Channel Current-Limited Power Switch |  |  | OCP Switch | No | Standard | 45 |  | 0.5 | 1 | No | 1 | Active High | 2.7 | 5.5 | 90, 95 | Yes | 2.7 | 5.5 | No | 0.6 | No |  | Yes | No | Yes | Yes | MSOP-8EP, SO-8, SOT25, U-DFN2018-6, MSOP-8
AP21510 | https://www.diodes.com/datasheet/download/AP21510.pdf | AP21510 | 0.2A Single Channel Current-Limited Power Switch |  |  | OCP Switch | No | Standard | 45 |  | 0.2 | 0.2 | No | 1 | Active High | 2.7 | 5.5 | 90 | Yes | 2.7 | 5.5 | Yes | 0.4 | No |  | No | No | Yes | Yes | U-DFN2018-6
AP2151A | https://www.diodes.com/datasheet/download/AP2151A.pdf | AP2151A | 0.5A Single Channel Current-Limited Power Switch |  |  | OCP Switch | No | Standard | 45 |  | 0.5 | 1 | No | 1 | Active High | 2.7 | 5.5 | 90 | Yes | 2.7 | 5.5 | No | 0.6 | No |  | Yes | No | Yes | Yes | MSOP-8EP, SO-8, SOT25, U-DFN2018-6
AP2151D | https://www.diodes.com/datasheet/download/AP2151D.pdf | AP2151D | 0.5 Single Channel Current-Limited Power Switch With Output Discharge |  |  | OCP Switch | No | Standard | 45 |  | 0.5 | 1 | No | 1 | Active High | 2.7 | 5.5 | 90, 95 | Yes | 2.7 | 5.5 | Yes | 0.6 | No |  | Yes | No | Yes | Yes | MSOP-8EP, SO-8, SOT25, U-DFN2018-6
AP2152 | https://www.diodes.com/datasheet/download/AP2152.pdf | AP2152 | 0.5A Dual Channel Current-Limited Power Switch |  |  | OCP Switch | No | Standard | 100 |  | 0.5 | 1 | No | 2 | Active High | 2.7 | 5.5 | 115, 120 | Yes | 2.7 | 5.5 | No | 0.6 | No |  | Yes | No | Yes | Yes | MSOP-8EP, SO-8
AP2152A | https://www.diodes.com/datasheet/download/AP2152A.pdf | AP2152A | 0.5A Dual Channel Current-Limited Power Switch With Output Discharge |  |  | OCP Switch | No | Standard | 115 |  | 0.5 | 1 | No | 2 | Active High | 2.7 | 5.5 | 85, 90 | Yes | 2.7 | 5.5 | Yes | 0.6 | No |  | No | No | Yes | Yes | MSOP-8EP, SO-8, U-DFN3030-8 (Type E), U-DFN3030-8
AP2156 | https://www.diodes.com/datasheet/download/AP2156.pdf | AP2156 | 0.5A Dual Channel Current-Limited Power Switch |  |  | OCP Switch | No | Standard | 95 |  | 0.5 | 1 | No | 2 | Active High | 2.7 | 5.5 | 90, 100 | Yes | 2.7 | 5.5 | No | 0.6 | No |  | Yes | No | Yes | Yes | MSOP-8EP, SO-8
AP2161 | https://www.diodes.com/datasheet/download/AP2161.pdf | AP2161 | 1A Single Channel Current-Limited Power Switch |  |  | OCP Switch | No | Standard | 45 |  | 1 | 1.9 | No | 1 | Active Low | 2.7 | 5.5 | 90, 95 | Yes | 2.7 | 5.5 | No | 0.6 | No |  | Yes | No | Yes | Yes | MSOP-8EP, SO-8, SOT25, U-DFN2018-6
AP2161A | https://www.diodes.com/datasheet/download/AP2161A.pdf | AP2161A | 1A Single Channel Current-Limited Power Switch |  |  | OCP Switch | No | Standard | 45 |  | 1 | 1.9 | No | 1 | Active Low | 2.7 | 5.5 | 95 | Yes | 2.7 | 5.5 | No | 0.6 | No |  | Yes | No | Yes | Yes | SO-8, SOT25, U-DFN2018-6, MSOP-8EP
AP2161D | https://www.diodes.com/datasheet/download/AP2161D.pdf | AP2161D | 1A Single Channel Current-Limited Power Switch With Output Discharge |  |  | OCP Switch | No | Standard | 45 |  | 1 | 1.9 | No | 1 | Active Low | 2.7 | 5.5 | 90, 95 | Yes | 2.7 | 5.5 | Yes | 0.6 | No |  | Yes | No | Yes | Yes | MSOP-8, MSOP-8EP, SO-8, SOT25, U-DFN2018-6
AP2162 | https://www.diodes.com/datasheet/download/AP2162.pdf | AP2162 | 1A Dual Channel Current-Limited Power Switch |  |  | OCP Switch | No | Standard | 100 |  | 1 | 1.9 | No | 2 | Active Low | 2.7 | 5.5 | 115, 120 | Yes | 2.7 | 5.5 | No | 0.6 | No |  | Yes | No | Yes | Yes | MSOP-8EP, SO-8
AP2162A | https://www.diodes.com/datasheet/download/AP2162A.pdf | AP2162A | 1A Dual Channel Current-Limited Power Switch With Output Discharge |  |  | OCP Switch | No | Standard | 115 |  | 1 | 1.7 | No | 2 | Active Low | 2.7 | 5.5 | 85, 90 | Yes | 2.7 | 5.5 | Yes | 0.6 | No |  | Yes | No | Yes | Yes | MSOP-8EP, SO-8, U-DFN3030-8 (Type E), U-DFN3030-8
AP2166 | https://www.diodes.com/datasheet/download/AP2166.pdf | AP2166 | 1A Dual Channel Current-Limited Power Switch |  |  | OCP Switch | No | Standard | 95 |  | 1 | 1.9 | No | 2 | Active Low | 2.7 | 5.5 | 90, 100 | Yes | 2.7 | 5.5 | No | 0.6 | No |  | Yes | No | Yes | Yes | MSOP-8EP, SO-8
AP2171 | https://www.diodes.com/datasheet/download/AP2171.pdf | AP2171 | 1A Single Channel Current-Limited Power Switch |  |  | OCP Switch | No | Standard | 45 |  | 1 | 1.9 | No | 1 | Active High | 2.7 | 5.5 | 90, 95 | Yes | 2.7 | 5.5 | No | 0.6 | No |  | Yes | No | Yes | Yes | MSOP-8EP, SO-8, SOT25, U-DFN2018-6
AP2171A | https://www.diodes.com/datasheet/download/AP2171A.pdf | AP2171A | 1A Single Channel Current-Limited Power Switch |  |  | OCP Switch | No | Standard | 45 |  | 1 | 1.9 | No | 1 | Active High | 2.7 | 5.5 | 95 | Yes | 2.7 | 5.5 | No | 0.6 | No |  | Yes | No | Yes | Yes | MSOP-8EP, SO-8, SOT25, U-DFN2018-6
AP2171D | https://www.diodes.com/datasheet/download/AP2171D.pdf | AP2171D | 1A Single Channel Current-Limited Power Switch With Output Discharge |  |  | OCP Switch | No | Standard | 45 |  | 1 | 1.9 | No | 1 | Active High | 2.7 | 5.5 | 90, 95 | Yes | 2.7 | 5.5 | Yes | 0.6 | No |  | Yes | No | Yes | Yes | MSOP-8, MSOP-8EP, SO-8, SOT25, U-DFN2018-6
AP2172 | https://www.diodes.com/datasheet/download/AP2172.pdf | AP2172 | 1A Dual Channel Current-Limited Power Switch |  |  | OCP Switch | No | Standard | 100 |  | 1 | 1.9 | No | 2 | Active High | 2.7 | 5.5 | 115, 120 | Yes | 2.7 | 5.5 | No | 0.6 | No |  | Yes | No | Yes | Yes | MSOP-8EP, SO-8
AP2172A | https://www.diodes.com/datasheet/download/AP2172A.pdf | AP2172A | 1A Dual Channel Current-Limited Power Switch With Output Discharge |  |  | OCP Switch | No | Standard | 115 |  | 1 | 1.7 | No | 2 | Active High | 2.7 | 5.5 | 85, 90 | Yes | 2.7 | 5.5 | Yes | 0.6 | No |  | Yes | No | Yes | Yes | SO-8, U-DFN3030-8, MSOP-8EP
AP2176 | https://www.diodes.com/datasheet/download/AP2176.pdf | AP2176 | 1A Dual Channel Current-Limited Power Switch |  |  | OCP Switch | No | Standard | 95 |  | 1 | 1.9 | No | 2 | Active High | 2.7 | 5.5 | 90,100 | Yes | 2.7 | 5.5 | No | 0.6 | No |  | Yes | No | Yes | Yes | MSOP-8EP, SO-8
AP2181 | https://www.diodes.com/datasheet/download/AP2181.pdf | AP2181 | 1.5A Single Channel Current-Limited Power Switch |  |  | OCP Switch | No | Standard | 45 |  | 1.5 | 2.6 | No | 1 | Active Low | 2.7 | 5.5 | 90, 95 | Yes | 2.7 | 5.5 | No | 0.6 | No |  | Yes | No | Yes | Yes | MSOP-8EP, SO-8, SOT25, U-DFN2018-6
AP2181A | https://www.diodes.com/datasheet/download/AP2181A.pdf | AP2181A | 1.5A Single Channel Current-Limited Power Switch |  |  | OCP Switch | No | Standard | 45 |  | 1.5 | 2.6 | No | 1 | Active Low | 2.7 | 5.5 | 95 | Yes | 2.7 | 5.5 | No | 0.6 | No |  | Yes | No | Yes | Yes | MSOP-8EP, SO-8, SOT25, U-DFN2018-6
AP2181D | https://www.diodes.com/datasheet/download/AP2181D+91D.pdf | AP2181D | 1.5A Single Channel Current-Limited Power Switch With Output Discharge |  |  | OCP Switch | No | Standard | 45 |  | 1.5 | 2.6 | No | 1 | Active Low | 2.7 | 5.5 | 90, 95 | Yes | 2.7 | 5.5 | Yes | 0.6 | No |  | Yes | No | Yes | Yes | MSOP-8, MSOP-8EP, SO-8, SOT25, U-DFN2018-6
AP2182 | https://www.diodes.com/datasheet/download/AP2182.pdf | AP2182 | 1.5A Dual Channel Current-Limited Power Switch |  |  | OCP Switch | No | Standard | 100 |  | 1.5 | 2.6 | No | 2 | Active Low | 2.7 | 5.5 | 115, 120 | Yes | 2.7 | 5.5 | No | 0.6 | No |  | Yes | No | Yes | Yes | MSOP-8EP, SO-8
AP2182A | https://www.diodes.com/datasheet/download/AP2182A.pdf | AP2182A | 1.5A Dual Channel Current-Limited Power Switch |  |  | OCP Switch | No | Standard | 115 |  | 1.5 | 2.4 | No | 2 | Active Low | 2.7 | 5.5 | 85, 90 | Yes | 2.7 | 5.5 | Yes | 0.6 | No |  | Yes | No | Yes | Yes | MSOP-8EP, SO-8, U-DFN3030-8 (Type E), U-DFN3030-8
AP2186 | https://www.diodes.com/datasheet/download/AP2186.pdf | AP2186 | 1.5A Dual Channel Current-Limited Power Switch |  |  | OCP Switch | No | Standard | 95 |  | 1.5 | 2.6 | No | 2 | Active Low | 2.7 | 5.5 | 90, 100 | Yes | 2.7 | 5.5 | No | 6 | No |  | Yes | No | Yes | Yes | MSOP-8EP, SO-8
AP2191 | https://www.diodes.com/datasheet/download/AP2191.pdf | AP2191 | 1.5A Single Channel Current-Limited Power Switch |  |  | OCP Switch | No | Standard | 45 |  | 1.5 | 2.6 | No | 1 | Active High | 2.7 | 5.5 | 90, 95 | Yes | 2.7 | 5.5 | No | 0.6 | No |  | Yes | No | Yes | Yes | MSOP-8EP, SO-8, SOT25, U-DFN2018-6
AP2191A | https://www.diodes.com/datasheet/download/AP2191A.pdf | AP2191A | 1.5A Single Channel Current-Limited Power Switch |  |  | OCP Switch | No | Standard | 45 |  | 1.5 | 2.6 | No | 1 | Active High | 2.7 | 5.5 | 95 | Yes | 2.7 | 5.5 | No | 0.6 | No |  | Yes | No | Yes | Yes | MSOP-8EP, SO-8, SOT25, U-DFN2018-6
AP2191D | https://www.diodes.com/datasheet/download/AP2191D.pdf | AP2191D | 1.5A Single Channel Current-Limited Power Switch With Output Discharge |  |  | OCP Switch | No | Standard | 45 |  | 1.5 | 2.6 | No | 1 | Active High | 2.7 | 5.5 | 90, 95 | Yes | 2.7 | 5.5 | Yes | 0.6 | No |  | Yes | No | Yes | Yes | MSOP-8, MSOP-8EP, SO-8, SOT25, U-DFN2018-6
AP2192 | https://www.diodes.com/datasheet/download/AP2192.pdf | AP2192 | 1.5A Dual Channel Current-Limited Power Switch |  |  | OCP Switch | No | Standard | 100 |  | 1.5 | 2.6 | No | 2 | Active High | 2.7 | 5.5 | 115, 120 | Yes | 2.7 | 5.5 | No | 0.6 | No |  | Yes | No | Yes | Yes | MSOP-8EP, SO-8
AP2192A | https://www.diodes.com/datasheet/download/AP2192A.pdf | AP2192A | 1.5A Dual Channel Current-Limited Power Switch |  |  | OCP Switch | No | Standard | 115 |  | 1.5 | 2.4 | No | 2 | Active High | 2.7 | 5.5 | 85, 90 | Yes | 2.7 | 5.5 | Yes | 0.6 | No |  | Yes | No | Yes | Yes | MSOP-8EP, SO-8, U-DFN3030-8 (Type E), U-DFN3030-8
AP2196 | https://www.diodes.com/datasheet/download/AP2196.pdf | AP2196 | 1.5A Dual Channel Current-Limited Power Switch |  |  | OCP Switch | No | Standard | 95 |  | 1.5 | 2.6 | No | 2 | Active High | 2.7 | 5.5 | 90, 100 | Yes | 2.7 | 5.5 | No | 0.6 | No |  | Yes | No | Yes | Yes | MSOP-8EP, SO-8
AP220309 | https://www.diodes.com/datasheet/download/AP220309.pdf | AP220309 | 4A Load Switch with Configurable Slew Rate Control |  |  | Load Switch | No | Standard | 25 |  | 4 |  |  | 1 | Active High | 0.9 | 4.5 | 7.3 | No |  |  | No | [5 empty] | Yes | NO | U-DFN2015-8 (Type AX)
AP221448 | https://www.diodes.com/datasheet/download/AP221448.pdf | AP221448 | 2.5A Load Switch with Discharge |  |  | Load Switch | No | Standard | 25 |  | 2.5 |  |  | 1 | Active High | 2.5 | 5.5 |  |  |  |  | Yes | [5 empty] | Yes | NO | U-DFN1610-8 (Type AX)
AP221614 | https://www.diodes.com/datasheet/download/AP221614.pdf | AP221614 | 4A Load Switch with Configurable Slew Rate Control |  |  | Load Switch | No | Standard | 25 |  | 4 |  |  |  | Active High | 2.5 | 5.5 | 7.2 | No |  |  | Yes | [5 empty] | Yes | NO | U-DFN2015-8 (Type AX)
AP22615 | https://www.diodes.com/datasheet/download/AP22815_615.pdf | AP22615 | 3.0A Adjustable Single Channel Power Distribution Switch With Output Ovp |  |  | OCP/OVP Switch | No | Standard | 300 |  | 3 | Adjustable | Yes | 1 | Active High | 3 | 5.5 | 40 | Yes | 3 | 5.5 | Yes | 1.9 | No |  | Yes | No | Yes | Yes | TSOT26
AP22652 | https://www.diodes.com/datasheet/download/AP22652_AP22653_AP22652A_AP22653A.pdf | AP22652 | Precision Adjustable Current-Limited Power Switches |  |  | OCP Switch | No | Standard | 140 |  | 2.1 | 2.665 | No | 1 | Active Low | 3 | 5.5 | 65 | Yes | 3 | 5.5 | Yes | 0.5 | No |  | Yes | No | Yes | Yes | SOT26, W-DFN2020-6 (Type A1)
AP22652A | https://www.diodes.com/datasheet/download/AP22652_AP22653_AP22652A_AP22653A.pdf | AP22652A | Precision Adjustable Current-Limited Power Switches |  |  | OCP Switch | No | Standard | 140 |  | 2.1 | 2.665 | No | 1 | Active Low | 3 | 5.5 | 65 | Yes | 3 | 5.5 | Yes | 0.5 | Yes |  | Yes | No | Yes | Yes | SOT26, W-DFN2020-6 (Type A1)
AP22653 | https://www.diodes.com/datasheet/download/AP22652_AP22653_AP22652A_AP22653A.pdf | AP22653 | Precision Adjustable Current-Limited Power Switches |  |  | OCP Switch | No | Standard | 140 |  | 2.1 | 2.665 | No | 1 | Active High | 3 | 5.5 | 65 | Yes | 3 | 5.5 | Yes | 0.5 | No |  | Yes | No | Yes | Yes | SOT26, W-DFN2020-6 (Type A1)
AP22653A | https://www.diodes.com/datasheet/download/AP22652_AP22653_AP22652A_AP22653A.pdf | AP22653A | Precision Adjustable Current-Limited Power Switches |  |  | OCP Switch | No | Standard | 140 |  | 2.1 | 2.665 | No | 1 | Active High | 3 | 5.5 | 65 | Yes | 3 | 5.5 | Yes | 0.5 | Yes |  | Yes | No | Yes | Yes | SOT26, W-DFN2020-6 (Type A1)
AP22653Q | https://www.diodes.com/datasheet/download/AP22653Q.pdf | AP22653Q | Precision-adjustable Current-limited Power Switches |  | USB 2.0 | OCP Switch | Yes | Automotive | 120 |  | 1.5 | 1.856 | No | 1 | Active High | 3 | 5.5 | 55 |  | 3 | 5.5 | Yes | 0.5 | No |  | Yes | No | Yes | Yes | SOT26
AP22654 | https://www.diodes.com/datasheet/download/AP22654.pdf | AP22654 | Precision Adjustable Current-Limit Power Switches |  | USB 3.2 Gen 2, USB 3.2 Gen 1, USB 2.0, USB Type-C AC-DC Chargers/ Adapters | OCP Switch | No | Standard | 90 |  | 3.1 | 3.5 | No | 1 | Active Low | 3 | 5.5 | 50 | Yes | 3 | 5.5 | Yes | 1 | No |  | Yes | No | Yes | Yes | TSOT26 (Type A1), TSOT26
AP22654Q | https://www.diodes.com/datasheet/download/AP22654Q.pdf | AP22654Q | Precision Adjustable Current-Limit Power Switches |  | USB 3.2 Gen 2, USB Type-C Smartphone Solution, USB 3.2 Gen 1, USB 2.0, USB Type-C AC-DC Chargers/ Adapters | OCP Switch | Yes | Automotive | 90 |  | 3.1 | 3.5 | No | 1 | Active Low | 3 | 5.5 | 50 | Yes | 3 | 5.5 | Yes | 1 | No |  | Yes | No | Yes | Yes | TSOT26 (Type A1), TSOT26
AP22655 | https://www.diodes.com/datasheet/download/AP22655.pdf | AP22655 | Precision Adjustable Current-Limited Power Switches |  | USB 3.2 Gen 2, USB 3.2 Gen 1, USB 2.0, USB Type-C AC-DC Chargers/ Adapters | OCP Switch | No | Standard | 90 |  | 3.1 | 3.5 | No | 1 | Active High | 3 | 5.5 | 50 | Yes | 3 | 5.5 | Yes | 1 | No |  | Yes | No | Yes | Yes | TSOT26 (Type A1), TSOT26
AP22655Q | https://www.diodes.com/datasheet/download/AP22655Q.pdf | AP22655Q | Precision Adjustable Current-Limit Power Switches |  | USB 3.2 Gen 2, USB Type-C Smartphone Solution, USB 3.2 Gen 1, USB 2.0, USB Type-C AC-DC Chargers/ Adapters | OCP Switch | Yes | Automotive | 90 |  | 3.1 | 3.5 | No | 1 | Active High | 3 | 5.5 | 50 | Yes | 3 | 5.5 | Yes | 1 | No |  | Yes | No | Yes | Yes | TSOT26 (Type A1), TSOT26
AP2280 | https://www.diodes.com/datasheet/download/AP2280.pdf | AP2280 | Single Channel Slew Rate Controlled Load Switch |  |  | Load Switch | No | Standard | 0.004 |  | 2 | Not Limited |  | 1 | Active High | 1.5 | 6 | 80 | No | 1.5 | 6 | Adjustable | 0.1,1.0 |  |  | No | No | Yes | No | SOT25, U-DFN2018-6
AP22800 | https://www.diodes.com/datasheet/download/AP22800.pdf | AP22800 | 5V Single Channel Programmable Load Switch |  |  | Load Switch | No | Standard | 20 |  | 4 | Not Limited |  | 1 | Active High | 1.5 | 5.5 | 16 | No | 1.5 | 5.5 | Adjustable | Adjustable |  |  | No | open drain | Yes | No | U-DFN2116-8
AP22804A | https://www.diodes.com/datasheet/download/AP22804.pdf | AP22804A | Single Channel Power Distribution Load Switch |  |  | OCP Switch | No | Standard | 80 |  | 2.5 | 3.3 | No | 1 | Active High | 2.7 | 5.5 | 50 | Yes | 2.7 | 5.5 | Yes | 2.1 | No |  | Yes | No | Yes | Yes | MSOP-8, SOT25, U-DFN2020-6
AP22804B | https://www.diodes.com/datasheet/download/AP22804.pdf | AP22804B | Single Channel Power Distribution Load Switch |  |  | OCP Switch | No | Standard | 80 |  | 2.5 | 3.3 | No | 1 | Active Low | 2.7 | 5.5 | 50 | Yes | 2.7 | 5.5 | Yes | 2.1 | No |  | Yes | No | Yes | YES | MSOP-8, SOT25, U-DFN2020-6
AP2281 | https://www.diodes.com/datasheet/download/AP2281.pdf | AP2281 | Single Slew Rate Controlled Load Switch |  |  | Load Switch | No | Standard | 0.01 |  | 2 | Not Limited |  | 1 | Active High | 1.5 | 6 | 80 | No | 1.5 | 6 | Yes,No | 0.1,1.0 |  |  | No | No | Yes | No | SOT26, U-DFN2018-6
AP22814A | https://www.diodes.com/datasheet/download/AP22814.pdf | AP22814A | Single Channel Power Distribution Load Switch |  |  | OCP Switch | No | Standard | 80 |  | 3 | 3.8 | No | 1 | Active High | 2.7 | 5.5 | 80 | Yes | 2.7 | 5.5 | Yes | 2.1 | No |  | Yes | No | Yes | Yes | MSOP-8, SOT25, U-DFN2020-6
AP22814B | https://www.diodes.com/datasheet/download/AP22814.pdf | AP22814B | Single Channel Power Distribution Load Switch |  |  | OCP Switch | No | Standard | 80 |  | 3 | 3.8 | No | 1 | Active Low | 2.7 | 5.5 | 50 | Yes | 2.7 | 5.5 | Yes | 2.1 | No |  | Yes | No | Yes | Yes | MSOP-8, SOT25, U-DFN2020-6
AP22815 | https://www.diodes.com/datasheet/download/AP22815_615.pdf | AP22815 | 3.0A Single Channel Power Distribution Switch With Output Ovp |  |  | OCP/OVP Switch | No | Standard | 300 |  | 3 | 4.2 | No | 1 | Active High | 3 | 5.5 | 40 | Yes | 3 | 5.5 | Yes | 1.9 | No |  | Yes | No | Yes | Yes | TSOT25
AP22816A | https://www.diodes.com/datasheet/download/AP22816+17+18.pdf | AP22816A | 1.0A/1.5A/2.0A Single Channel Power Distribution Load Switch |  |  | OCP Switch | No | Standard | 80 |  | 1 | 2.1 | No | 1 | Active High | 2.7 | 5.5 | 75 | Yes | 2.7 | 5.5 | Yes | 2.1 | No |  | Yes | No | Yes | Yes | TSOT25
AP22816B | https://www.diodes.com/datasheet/download/AP22816+17+18.pdf | AP22816B | 1.0A/1.5A/2.0A Single Channel Power Distribution Load Switch |  |  | OCP Switch | No | Standard | 80 |  | 1 | 2.1 | No | 1 | Active Low | 2.7 | 5.5 | 75 | Yes | 2.7 | 5.5 | Yes | 2.1 | No |  | Yes | No | Yes | Yes | TSOT25
AP22817A | https://www.diodes.com/datasheet/download/AP22816+17+18.pdf | AP22817A | 1.0A/1.5A/2.0A Single Channel Power Distribution Load Switch |  |  | OCP Switch | No | Standard | 80 |  | 1.5 | 2.8 | No | 1 | Active High | 2.7 | 5.5 | 75 | Yes | 2.7 | 5.5 | Yes | 2.1 | No |  | Yes | No | Yes | Yes | TSOT25
AP22817B | https://www.diodes.com/datasheet/download/AP22816+17+18.pdf | AP22817B | 1.0A/1.5A/2.0A Single Channel Power Distribution Load Switch |  |  | OCP Switch | No | Standard | 80 |  | 1.5 | 2.8 | No | 1 | Active Low | 2.7 | 5.5 | 75 | Yes | 2.7 | 5.5 | Yes | 2.1 | No |  | Yes | No | Yes | Yes | TSOT25
AP22818A | https://www.diodes.com/datasheet/download/AP22816+17+18.pdf | AP22818A | 1.0A/1.5A/2.0A Single Channel Power Distribution Load Switch |  |  | OCP Switch | No | Standard | 80 |  | 2 | 3.2 | No | 1 | Active High | 2.7 | 5.5 | 75 | Yes | 2.7 | 5.5 | Yes | 2.1 | No |  | Yes | No | Yes | Yes | MSOP-8, TSOT25
AP22818B | https://www.diodes.com/datasheet/download/AP22816+17+18.pdf | AP22818B | 1.0A/1.5A/2.0A Single Channel Power Distribution Load Switch |  |  | OCP Switch | No | Standard | 80 |  | 2 | 3.2 | No | 1 | Active Low | 2.7 | 5.5 | 75 | Yes | 2.7 | 5.5 | Yes | 2.1 | No |  | Yes | No | Yes | Yes | MSOP-8, TSOT25
AP22908 | https://www.diodes.com/datasheet/download/AP22908.pdf | AP22908 | 1.5A Single Slew Rate Controlled Load Switch |  |  | Load Switch | No | Standard | 0.05 |  | 1.5 | Not Limited |  | 1 | Active High | 1.08 | 3.6 |  | No | 1.08 | 3.6 | Yes | 0.105 |  |  | No | No | Yes | No | SOT26, X1-WLB0909-4
AP22913 | https://www.diodes.com/datasheet/download/AP22913.pdf | AP22913 | Single Slew Rate Controlled Load Switch With True Reverse Current Blocking |  |  | Load Switch | No | Standard | 1 |  | 2 | Not Limited |  | 1 | Active High | 1.4 | 5.5 | 54, 84 | Yes | 1.4 | 5.5 | Yes | 0.66 |  |  | No | No | Yes | No | X1-WLB0909-4, SOT26
AP22916B | https://www.diodes.com/datasheet/download/AP22916.pdf | AP22916B | 2.0A Single Channel Load Switch With True Reverse Current Blocking |  |  | Load Switch | No | Standard | 0.3 |  | 2 | Not Limited |  | 1 | Active High | 1.3 | 5.5 | 60 | Yes | 1.3 | 5.5 | Yes | 0.042 |  |  | No | No | Yes | No | X1-WLB0808-4
AP22916C | https://www.diodes.com/datasheet/download/AP22916.pdf | AP22916C | 2.0A Single Channel Load Switch With True Reverse Current Blocking |  |  | Load Switch | No | Standard | 0.3 |  | 2 | Not Limited |  | 1 | Active High | 1.3 | 5.5 | 60 | Yes | 1.3 | 5.5 | Yes | 0.75 |  |  | No | No | Yes | No | X1-WLB0808-4
AP22916D | https://www.diodes.com/datasheet/download/AP22916.pdf | AP22916D | 2.0A Single Channel Load Switch With True Reverse Current Blocking |  |  | Load Switch | No | Standard | 0.3 |  | 2 | Not Limited |  | 1 | Active High | 1.3 | 5.5 | 54 | Yes | 1.3 | 5.5 | Yes | 0.05, 0.75 |  |  | No | No | Yes | No | X1-WLB0808-4
AP22916E | https://www.diodes.com/datasheet/download/AP22916.pdf | AP22916E | 2.0A Single Channel Load Switch With True Reverse Current Blocking |  |  | Load Switch | No | Standard | 0.3 |  | 2 | Not Limited |  | 1 | Active High | 1.3 | 5.5 | 54 | Yes | 1.3 | 5.5 | Yes | 0.05, 0.75 |  |  | No | No | Yes | No | X1-WLB0808-4
AP22919Q | https://www.diodes.com/datasheet/download/AP22919Q.pdf | AP22919Q | 6V/1.5A, 90mΩ RON Switch with Short-Circuit Protection |  |  | Load Switch | Yes | Automotive | 7 |  | 1.5 | N/A |  | 1 | Active High | 1.6 | 5.5 | 90 |  |  |  | Yes | 1.28 | No |  | No | No | Yes | No | SOT363 (Standard), SOT363
AP22950 | https://www.diodes.com/datasheet/download/AP22950.pdf | AP22950 | High-Voltage USB PD VBUS Sink Path Power Switch |  |  | Load Switch | No | Standard | 70 |  | 5 | N/A |  | 1 | Low | 2.5 | 22.5 | 30 | Yes |  |  | No | 3.4 |  |  |  | Yes |  | No | U-WLB2515-15
AP22953 | https://www.diodes.com/datasheet/download/AP22953.pdf | AP22953 | SWITCH FOR VBUS LINE WITH OVERVOLTAGE, SURGE, AND ESD PROTECTION |  |  | OVP Switch | No | Standard | 175 |  | 3.5 | 4 | No | 1 | Active High | 3 | 5.9 | 39 |  | 3 | 5.9 | No | 100 | No |  | Yes | No | Yes | No | W-WLB2013-12
AP22966 | https://www.diodes.com/datasheet/download/AP22966.pdf | AP22966 | 5V Dual Channel Programmable Load Switch |  |  | Load Switch | No | Standard | 45 |  | 6 | Not Limited |  | 2 | Active High | 0.8 | 5.5 | 17 | No | 0.8 | 5.5 | Yes | Adjustable |  |  | No | No | Yes | No | V-DFN3020-14
AP22970 | https://www.diodes.com/datasheet/download/AP22970.pdf | AP22970 | 4 V/4 A, 4.7 mΩ RON Switch with Active Output Discharge |  |  | Load Switch | No | Standard | 30 |  | 4 |  |  | 1 | Active High | 0.65 | 3.6 | 4.7 | No |  |  | Yes | 1.23 |  |  |  | Yes |  | No | X1-WLB1909-8
AP22971 | https://www.diodes.com/datasheet/download/AP22971.pdf | AP22971 | 4V/3A, 6.7mΩ RON Switch with Adjustable Turn-On And Power Good |  |  | Load Switch |  | Standard | 30 |  | 3 |  |  | 1 | Active High | 0.65 | 3.6 | 6.7 | No |  |  | Yes | 1.23 |  |  |  | Yes |  | No | X1-WLB1909-8
AP22980 | https://www.diodes.com/datasheet/download/AP22980.pdf | AP22980 | 6V/6A Low RON Switch with Tri-State Soft-Start |  |  | Load Switch | No | Standard | 60 |  | 6 | Not Limited |  | 1 | Active High | 2.2 | 5.5 | 5.1 | No | 2.2 | 5.5 | Yes | Adjustable | No |  | No | No | Yes | No | W-QFN1520-10
AP2301 | https://www.diodes.com/datasheet/download/AP2301.pdf | AP2301 | 2.0A Single Channel Current-Limited Power Switch |  |  | OCP Switch | No | Standard | 60 |  | 2 | 2.85 | No | 1 | Active Low | 2.7 | 5.5 | 70 | Yes | 2.7 | 5.5 | Yes | 0.6 | No |  | Yes | No | Yes | Yes | MSOP-8EP, SO-8, U-DFN2020-6, U-DFN3030-8 (Type E), U-DFN3030-8, MSOP-8
AP2301A | https://www.diodes.com/datasheet/download/AP2301A.pdf | AP2301A | 2.0A Single Channel Current-Limited Power Switch |  |  | OCP Switch | No | Standard | 45 |  | 2 | 2.85 | No | 1 | Active Low | 2.7 | 5.5 | 70 | Yes | 2.7 | 5.5 | Yes | 0.6 | No |  | Yes | No | Yes | Yes | MSOP-8, MSOP-8EP, SO-8, U-DFN2020-6, U-DFN3030-8 (Type E), U-DFN3030-8
AP2311 | https://www.diodes.com/datasheet/download/AP2311.pdf | AP2311 | 2.0A Single Channel Current-Limited Power Switch |  |  | OCP Switch | No | Standard | 60 |  | 2 | 2.85 | No | 1 | Active High | 2.7 | 5.5 | 70 | Yes | 2.7 | 5.5 | Yes | 0.6 | No |  | Yes | No | Yes | Yes | MSOP-8EP, SO-8, U-DFN2020-6, U-DFN3030-8 (Type E), U-DFN3030-8, MSOP-8
AP2311A | https://www.diodes.com/datasheet/download/AP2311A.pdf | AP2311A | 2.0A Single Channel Current-Limited Power Switch |  |  | OCP Switch | No | Standard | 45 |  | 2 | 2.85 | No | 1 | Active High | 2.7 | 5.5 | 70 | Yes | 2.7 | 5.5 | Yes | 0.6 | No |  | Yes | No | Yes | Yes | MSOP-8, MSOP-8EP, SO-8, U-DFN2020-6, U-DFN3030-8 (Type E), U-DFN3030-8
AP2331 | https://www.diodes.com/datasheet/download/AP2331.pdf | AP2331 | 0.2A Single Channel Current-Limited Power Switch |  |  | OCP Switch | No | Standard | 65 |  | 0.2 | 0.5 | No | 1 | No Enable | 2.7 | 5.5 | 110 | Yes | 2.7 | 5.5 | No | 0.7 | No |  | No | No | Yes | Yes | SC59, SOT23, U-DFN2020-3
AP2331TD | https://www.diodes.com/datasheet/download/AP2331TD.pdf | AP2331TD | 0.2A Single Channel Current-Limited Load Switch With Output Transient Discharge |  |  | OCP Switch | No | Standard | 85 |  | 0.2 | 0.4 | No | 1 | No Enable | 2.7 | 5.2 | 250 | Yes | 2.7 | 5.2 | No | 0.7 | No |  | No | No | Yes | Yes | SOT23, SC59
AP2337 | https://www.diodes.com/datasheet/download/AP2337.pdf | AP2337 | 1.0A Single Channel Current-Limited Load Switch |  |  | OCP Switch | No | Standard | 65 |  | 1 | 1.9 | No | 1 | No Enable | 2.7 | 5.5 | 110 | Yes | 2.7 | 5.5 | No | 2.5 | No |  | No | No | Yes | No | SOT23
AP2401 | https://www.diodes.com/datasheet/download/AP2401.pdf | AP2401 | 2.0A Single Channel Current-Limited Power Switch With Latch-Off |  |  | OCP Switch | No | Standard | 60 |  | 2 | 2.85 | No | 1 | Active Low | 2.7 | 5.5 | 70 | Yes | 2.7 | 5.5 | Yes | 0.6 | Yes |  | Yes | No | Yes | Yes | MSOP-8, MSOP-8EP, SO-8, U-DFN2020-6, U-DFN3030-8 (Type E), SOT26, U-DFN2018-6, U-DFN3030-8
AP2401A | https://www.diodes.com/datasheet/download/AP2401A.pdf | AP2401A | 2.0A Single Channel Current-Limited Power Switch With Latch-Off |  |  | OCP Switch | No | Standard | 45 |  | 2 | 2.85 | No | 1 | Active Low | 2.7 | 5.5 | 70 | Yes | 2.7 | 5.5 | Yes | 0.6 | Yes |  | Yes | No | Yes | Yes | MSOP-8, MSOP-8EP, SO-8, U-DFN2020-6, U-DFN3030-8
AP2411 | https://www.diodes.com/datasheet/download/AP2411.pdf | AP2411 | 2.0A Single Channel Current-Limited Power Switch With Latch-Off |  |  | OCP Switch | No | Standard | 60 |  | 2 | 2.85 | No | 1 | Active High | 2.7 | 5.5 | 70 | Yes | 2.7 | 5.5 | Yes | 0.6 | Yes |  | Yes | No | Yes | Yes | MSOP-8, MSOP-8EP, SO-8, U-DFN2020-6, U-DFN3030-8 (Type E), U-DFN3030-8
AP2411A | https://www.diodes.com/datasheet/download/AP2411A.pdf | AP2411A | 2.0A Single Channel Current-Limited Power Switch With Latch-Off |  |  | OCP Switch | No | Standard | 60 |  | 2 | 2.85 | No | 1 | Active High | 2.7 | 5.5 | 70 | Yes | 2.7 | 5.5 | Yes | 0.6 | Yes |  | Yes | No | Yes | Yes | MSOP-8, MSOP-8EP, SO-8, U-DFN2020-6, U-DFN3030-8
AP2501A | https://www.diodes.com/datasheet/download/AP2501A.pdf | AP2501A | 2.5A Single Channel Current - Limited Power Switch |  |  | OCP Switch | No | Standard | 45 |  | 2.5 | 4.6 | No | 1 | Active Low | 2.7 | 5.5 | 70 | Yes | 2.7 | 5.5 | Yes | 0.6 | No |  | Yes | No | Yes | Yes | MSOP-8, MSOP-8EP, SO-8, U-DFN2020-6, U-DFN3030-8 (Type E), U-DFN3030-8
AP2511 | https://www.diodes.com/datasheet/download/AP2511.pdf | AP2511 | 2.5A Single Channel Current-Limited Power Switch |  |  | OCP Switch | No | Standard | 60 |  | 2.5 | 4.6 | No | 1 | Active High | 2.7 | 5.5 | 70 | Yes | 2.7 | 5.5 | Yes | 0.6 | No |  | Yes | No | Yes | Yes | MSOP-8, MSOP-8EP, SO-8, U-DFN2020-6, U-DFN3030-8 (Type E), U-DFN3030-8
AP2511A | https://www.diodes.com/datasheet/download/AP2511A.pdf | AP2511A | 2.5A Single Channel Current - Limited Power Switch |  |  | OCP Switch | No | Standard | 45 |  | 2.5 | 4.6 | No | 1 | Active High | 2.7 | 5.5 | 70 | Yes | 2.7 | 5.5 | Yes | 0.6 | No |  | Yes | No | Yes | Yes | MSOP-8, MSOP-8EP, SO-8, U-DFN2020-6, U-DFN3030-8 (Type E), U-DFN3030-8
AP25810L | https://www.diodes.com/datasheet/download/AP25810L.pdf | AP25810L | USB TYPE-C DFP CONTROLLER AND POWER SWITCH WITH LOAD DETECTION |  |  | USB Charger | No | Standard | 360 |  | 3 | 3.64 | No | 1 | Active High | 4.5 | 5.5 | 30 |  | 4.5 | 5.5 | Yes | 1.8 | No |  | Yes | No | Yes | Yes | W-QFN3040-20 (Type A1)
AP25810LQ | https://www.diodes.com/datasheet/download/AP25810LQ.pdf | AP25810LQ | USB Type-C DFP Controller and Power Switch with Load Detection |  |  | USB Charger | Yes | Automotive | 360 |  | 3 | 3.64 | No | 1 | Active High | 4.5 | 5.5 | 30 |  | 4.5 | 5.5 | Yes | 1.8 | No |  | Yes | No | Yes | Yes | W-QFN3040-20 (Type A1)
AP2810B | https://www.diodes.com/datasheet/download/AP2810B.pdf | AP2810B | 1.0A High-Side Power Distribution Switch With Enable And Flag |  |  | OCP Switch | No | Standard | 35 |  | 1 | 2.1 | No | 1 | Active High | 2.7 | 5.5 | 70 | Yes | 2.7 | 5.5 | No | 0.5 | No |  | Yes | No | Yes | No | MSOP-8, SO-8
AP2810C | https://www.diodes.com/datasheet/download/AP2810C.pdf | AP2810C | 1.0A High-Side Power Distribution Switch With Enable And Flag |  |  | OCP Switch | No | Standard | 35 |  | 1 | 2.1 | No | 1 | Active Low | 2.7 | 5.5 | 70 | Yes | 2.7 | 5.5 | Yes | 0.5 | No |  | Yes | No | Yes | No | MSOP-8, SO-8
AP2810D | https://www.diodes.com/datasheet/download/AP2810D.pdf | AP2810D | 1.0A High-Side Power Distribution Switch With Enable And Flag |  |  | OCP Switch | No | Standard | 35 |  | 1 | 2.1 | No | 1 | Active Low | 2.7 | 5.5 | 70 | Yes | 2.7 | 5.5 | No | 0.5 | No |  | Yes | No | Yes | No | MSOP-8, SO-8
AP2815A | https://www.diodes.com/datasheet/download/AP2815A.pdf | AP2815A | 1.5A High-Side Power Distribution Switch With Enable And Flag |  |  | OCP Switch | No | Standard | 35 |  | 1.5 | 2.8 | No | 1 | Active High | 5.5 | 5.5 | 70 | Yes | 5.5 | 5.5 | Yes | 0.5 | No |  | Yes | No | Yes | Yes | MSOP-8, SO-8
AP2815B | https://www.diodes.com/datasheet/download/AP2815B.pdf | AP2815B | 1.5A High-Side Power Distribution Switch With Enable And Flag |  |  | OCP Switch | No | Standard | 35 |  | 1.5 | 2.8 | No | 1 | Active High | 2.7 | 5.5 | 70 | Yes | 2.7 | 5.5 | No | 0.5 | No |  | Yes | No | Yes | Yes | MSOP-8, SO-8
AP2815C | https://www.diodes.com/datasheet/download/AP2815C.pdf | AP2815C | 1.5A High-Side Power Distribution Switch With Enable And Flag |  |  | OCP Switch | No | Standard | 35 |  | 1.5 | 2.8 | No | 1 | Active Low | 2.7 | 5.5 | 70 | Yes | 2.7 | 5.5 | Yes | 0.5 | No |  | Yes | No | Yes | Yes | MSOP-8, SO-8
AP2815D | https://www.diodes.com/datasheet/download/AP2815D.pdf | AP2815D | 1.5A High-Side Power Distribution Switch With Enable And Flag |  |  | OCP Switch | No | Standard | 35 |  | 1.5 | 2.8 | No | 1 | Active Low | 2.7 | 5.5 | 70 | Yes | 2.7 | 5.5 | No | 0.5 | No |  | Yes | No | Yes | Yes | MSOP-8, SO-8
AP74502HQ | https://www.diodes.com/datasheet/download/AP74502Q_AP74502HQ.pdf | AP74502HQ | 80V Reverse Battery Polarity and Overvoltage Protection |  |  | Ideal Diode Controller |  | Automotive | 62 | -40~125 | External NMOS | External NMOS |  | 1 | Active High | 4 | 75 | External | Yes | [9 empty] | No | SOT28
AP74502Q | https://www.diodes.com/datasheet/download/AP74502Q_AP74502HQ.pdf | AP74502Q | 80V Reverse Battery Polarity and Overvoltage Protection |  |  | Ideal Diode Controller |  | Automotive | 62 | -40~125 | External NMOS | External NMOS |  | 1 | Active High | 4 | 75 | External | Yes | [9 empty] | No | SOT28
AP74700AQ | https://www.diodes.com/datasheet/download/AP74700AQ.pdf | AP74700AQ | +70V, -65V Reverse Voltage Protection Automotive-Compliant Ideal Diode Controller |  |  | Ideal Diode Controller | Yes | Automotive | 80 |  | External NMOS | External NMOS |  | 1 | Active High | 4 | 65 | External | Yes | 4 | 65 | N/A | N/A | N/A |  | No | No | No | No | SO-8 (Standard), SOT26, SOT28
AP74700Q | https://www.diodes.com/datasheet/download/AP74700Q.pdf | AP74700Q | Reverse Voltage Protected Ideal Diode Controller |  |  | Ideal Diode Controller | Yes | Automotive | 80 |  | External NMOS | External NMOS |  | 1 | Active High | 4 | 60 | External | Yes | 4 | 60 | N/A | N/A | N/A |  | No | No | Yes | No | SOT26
AP74701Q | https://www.diodes.com/datasheet/download/AP74701Q.pdf | AP74701Q | Low IQ Reverse-Battery Protection Ideal Diode Controller with Built-In VDS Clamp |  |  | Ideal Diode Controller | Yes | Automotive | 80 |  | External NMOS | External NMOS |  | 1 | Active High | 4 | 60 | External | Yes | 4 | 60 | N/A | N/A | N/A |  | No | No | No | No | SOT28
AP91350H | https://www.diodes.com/datasheet/download/AP91350H.pdf | AP91350H | SAS Disable +5V Efuse With Integrated Isofet |  | Analog Video, HDMI / DVI / MHL, SAS, USB 2.0 | Efuse | No | Standard | 100 |  | 2 | 3 | No | 1 | Active Low | 3.6 | 12 | 50 | Yes |  |  | No | 13 |  |  | No | No | Yes | No | W-QFN3020-12
DLS3035FGBQ | https://www.diodes.com/datasheet/download/DLS3035FGBQ.pdf | DLS3035FGBQ | SINGLE CHANNEL SMART LOAD SWITCH |  |  | Low-Side Switch | Yes | Automotive | 0.1 |  | 20 | Not Limited | No | 1 | Active High | -0.3 | 30 | 8 | No | 3 | 5.5 | No | 0.1 | No | SCP | No | No | Yes | No | V-DFN3030-12 (Type B)
DML1008LDS | https://www.diodes.com/datasheet/download/DML1008LDS.pdf | DML1008LDS | Single Channel Smart Load Switch |  |  | Load Switch | No | Standard | 35 |  | 6 | Not Limited | No | 1 | Active High | 0.8 | 4 | 8 (Max.) | No | 3.2 | 5.5 | Yes | 0.01 | No | No | No | No | No | No | V-DFN3030-8 (Type R), V-DFN3030-8
DML1010FDK | https://www.diodes.com/datasheet/download/DML1010FDK.pdf | DML1010FDK | SINGLE CHANNEL SMART LOAD SWITCH |  |  | Load Switch | No | Standard | 35 |  | 6 | Not Limited | No | 1 | Active High | 0.8 | 4 | 8 (Max.) | No | 3.2 | 5.5 | Yes | 0.01 | No | No | No | No | No | No | U-DFN2020-8 (Type K), U-DFN2020-8
DML1012ALDS | https://www.diodes.com/datasheet/download/DML1012ALDS.pdf | DML1012ALDS | Single-Channel Smart Load Switch |  |  | Load Switch | No | Standard | 28 |  | 6 | 9 | No | 1 | Active High | 0.8 | 4 | 6 | No | 3.2 | 5.5 | Yes | 0.02 | No | No | No | No | No | No | V-DFN3030-8 (Type R), V-DFN3030-8
DML1012LDS | https://www.diodes.com/datasheet/download/DML1012LDS.pdf | DML1012LDS | SINGLE CHANNEL SMART LOAD SWITCH |  |  | Load Switch | No | Standard | 28 |  | 6 | Not Limited | No | 1 | Active High | 0.8 | 4 | 8 (Max.) | No | 3.2 | 5.5 | Yes | 0.02 | No | No | No | No | No | No | V-DFN3030-8 (Type R), V-DFN3030-8
DML10M8LDS | https://www.diodes.com/datasheet/download/DML10M8LDS.pdf | DML10M8LDS | Single Channel Smart Load Switch |  |  | Load Switch | No | Standard | 35 |  | 6 | Not Limited | No | 1 | Active High | 0.8 | 4 | 8 | No | 3.2 | 5.5 | Yes | 0.01 | No | No | No | No | No | No | V-DFN3030-8 (Type R), V-DFN3030-8
DML2010LFDS | https://www.diodes.com/datasheet/download/DML2010LFDS.pdf | DML2010LFDS | Single-Channel Smart Load Switch |  |  | Load Switch | No | Standard | 150 |  | 10.5 | Not Limited | No | 1 | Active High | 0.5 | 13.5 | 6 | No | 3 | 5.5 | Yes | 0.3 | No | SCP | No | open drain | Yes | No | V-DFN2020-8 (Type N)
DML22990LWG | https://www.diodes.com/datasheet/download/DML22990LWG.pdf | DML22990LWG | Single-Channel Smart Load Switch |  |  | Load Switch | No | Standard | 65 |  | 10 | Not Limited | No | 1 | Active High | 0.6 | 5.5 | 3.9 | No | 2.5 | 5.5 | Yes | 0.015 | No | No | No | open drain | No | No | V-DFN3020-10 (Type C), V-DFN3020-10
DML3006LFDS | https://www.diodes.com/datasheet/download/DML3006LFDS.pdf | DML3006LFDS | Single Channel Smart Load Switch |  |  | Load Switch | No | Standard | 310 |  | 11 | Not Limited | No | 1 | Active High | 0.5 | 13.5 | 8.6 | No | 3 | 5.5 | Yes | 0.1 | No | SCP | No | open drain | Yes | No | V-DFN2020-8 (Type F)
DML3008LFDS | https://www.diodes.com/datasheet/download/DML3008LFDS.pdf | DML3008LFDS | SINGLE CHANNEL SMART LOAD SWITCH |  |  | Load Switch | No | Standard | 150 |  | 10.5 | Not Limited | No | 1 | Active High | 0.5 | 20 | 7.5 | No | 3 | 5.5 | Yes | 0.1 | No | No | No | open drain | Yes | No | V-DFN2020-8 (Type N)
DML3009LDC | https://www.diodes.com/datasheet/download/DML3009LDC.pdf | DML3009LDC | Single Channel Smart Load Switch |  |  | Load Switch | No | Standard | 310 |  | 15 | Not Limited | No | 1 | Active High | 0.5 | 13.5 | 4.8 | No | 3 | 5.5 | Adjustable | Adjustable | No | SCP | No | open drain | Yes | No | V-DFN3030-12 (Type B)
DML3010ALFDS | https://www.diodes.com/datasheet/download/DML3010ALFDS.pdf | DML3010ALFDS | Single-Channel Smart Load Switch |  |  | Load Switch | No | Standard | 150 |  | 10.5 | Not Limited | No | 1 | Active High | 0.5 | 20 | 7.5 | No | 3 | 5.5 | Yes | 0.1 | No | SCP | No | open drain | Yes | No | V-DFN2020-8 (Type N)
DML3011ALFDS | https://www.diodes.com/datasheet/download/DML3011ALFDS.pdf | DML3011ALFDS | Single Channel Smart Load Switch |  |  | Load Switch | No | Standard | 150 |  | 10.5 | Not Limited | No | 1 | Active High | 0.5 | 20 | 7.5 | No | 3 | 5.5 | Yes | Adjustable | No | SCP | No | No | Yes | No | V-DFN2020-8 (Type N)
DML3012LDC | https://www.diodes.com/datasheet/download/DML3012LDC.pdf | DML3012LDC | SINGLE CHANNEL SMART LOAD SWITCH |  |  | Load Switch | No | Standard | 150 |  | 15 | Not Limited | No | 1 | Active High | 0.5 | 20 | 4.8 | No | 3 | 5.5 | Yes | Adjustable | No | SCP | No | open drain | Yes | No | V-DFN3030-12 (Type B)
DML3017LDC | https://www.diodes.com/datasheet/download/DML3017LDC.pdf | DML3017LDC | Single-Channel Smart Load Switch |  |  | Load Switch | No | Standard | 150 |  | 15 | Not limited | No | 1 | Active High | 0.5 | 20 | 4.8 | No | 3 | 5.5 | Yes | Adjustable | No | SCP | No | Open Drain | Yes | No | V-DFN3030-12 (Type B)
DML3017LDCQ | https://www.diodes.com/datasheet/download/DML3017LDCQ.pdf | DML3017LDCQ | Single-Channel Smart Load Switch |  |  | Load Switch | Yes | Automotive | 150 |  | 15 | Not limited | No | 1 | Active High | 0.5 | 20 | 4.8 | No | 3 | 5.5 | Yes | Adjustable | No | SCP | No | Open Drain | Yes | No | V-DFN3030-12 (Type B)
DPS1113 | https://www.diodes.com/datasheet/download/DPS1113.pdf | DPS1113 | 5.5V/3.5A 1-Ch Power Switch With Fast Role Swap |  |  | Load Switch | No | Standard | 1200 |  | 3.5 | Adjustable | Yes | 1 | Active High |  | 24 | 29 | Yes | 4.5 | 5.5 | Yes | Adjustable | No | OCP/SCP | Yes | No | Yes | Yes | V-QFN4040-17
DPS1133 | https://www.diodes.com/datasheet/download/DPS1133.pdf | DPS1133 | 24V/3A 1-Ch Power Switch With Fast Role Swap |  |  | Load Switch | No | Standard | 1200 |  | 3.5 | Adjustable | Yes | 1 | Active High |  | 24 | 29 | Yes | 4.5 | 24 | Yes | Adjustable | No | OCP/SCP | Yes | No | Yes | Yes | V-QFN4040-17
DPS1133FIAQ | https://www.diodes.com/datasheet/download/DPS1133FIAQ.pdf | DPS1133FIAQ | 24V/3A 1-Ch Power Switch With Fast Role Swap |  |  | Load Switch | Yes | Automotive | 1500 |  | 3.5 | Adjustable | Yes | 1 | Active High |  | 24 | 29 | Yes | 4.5 | 24 | Yes | Adjustable | No | OCP/SCP | Yes | No | Yes | Yes | V-QFN4040-17
DPS1135 | https://www.diodes.com/datasheet/download/DPS1135.pdf | DPS1135 | 24V/5A 1-Ch Power Switch With Fast Role Swap |  |  | Load Switch | No | Standard | 1500 |  | 5 | Adjustable | Yes | 1 | Active High |  | 24 | 29 | Yes | 4 | 24 | Yes | Adjustable | No | OCP/SCP | Yes | No | Yes | Yes | V-QFN4040-17
PI5USB2546 | https://www.diodes.com/databrief/download/PI5USB2546-brief.pdf | PI5USB2546 | USB Charging Controller with Integrated Power Switch 1 Port for CDP and SDP Support |  | USB 2.0, USB | USB Charger | No | Standard | 240 |  | 2 | Adjustable | Yes | 1 | Active High | 4.5 | 5.5 | 73 | Yes | 4.5 | 5.5 | Yes | 1 | No |  | Yes | No | Yes | Yes | TQFN (ZH16) MSL1 Sn
PI5USB2546A | https://www.diodes.com/datasheet/download/PI5USB2546A.pdf | PI5USB2546A | USB Charging Controller with Integrated Power Switch Supporting 2.4A, 1 Port for CDP and SDP Support |  | USB 2.0, USB | USB Charger | No | Standard | 240 |  | 2.4 | Adjustable | Yes | 1 | Active High | 4.5 | 5.5 | 73 | Yes | 4.5 | 5.5 | Yes | 1 | No |  | Yes | No | Yes | Yes | TQFN (ZH16) MSL1 Sn
PI5USB2546AQ | https://www.diodes.com/datasheet/download/PI5USB2546AQ.pdf | PI5USB2546AQ | USB Charging Port Controller and Load Detection Power Switch |  | USB 2.0, USB | USB Charger | Yes | Automotive | 240 |  | 2.4 | Adjustable | Yes | 1 | Active High | 4.5 | 5.5 | 73 | Yes | 4.5 | 5.5 | Yes | 1 | No |  | Yes | No | Yes | Yes | TQFN (ZH16) MSL1 Sn
PI5USB2546H | https://www.diodes.com/databrief/download/PI5USB2546H-brief.pdf | PI5USB2546H | USB Charging Port Controller and Load Detection Power Switch |  | USB 2.0, USB | USB Charger | No | Standard | 240 |  | 2 | Adjustable | Yes | 1 | Active High | 4.5 | 5.5 | 73 | Yes | 4.5 | 5.5 | Yes | 1 | No |  | Yes | No | Yes | Yes | TQFN (ZH16) MSL1 Sn
PI5USB2546J | https://www.diodes.com/datasheet/download/PI5USB2546J.pdf | PI5USB2546J | USB Charging Port Controller and Load Detection Power Switch |  | USB 2.0, USB | USB Charger | No | Standard | 240 |  | 2 | Adjustable | Yes | 1 | Active High | 4.5 | 5.5 | 73 | Yes | 4.5 | 5.5 | Yes | 1 | No |  | Yes | No | Yes | Yes | TQFN (ZH16) MSL1 Sn
PI5USB2546Q | https://www.diodes.com/datasheet/download/PI5USB2546Q.pdf | PI5USB2546Q | USB charging controller with integrated power switch 1 port for CDP and SDP Support |  | USB 2.0, USB | USB Charger | Yes | Automotive | 240 |  | 2 | Adjustable | Yes | 1 | Active High | 4.5 | 5.5 | 73 | Yes | 4.5 | 5.5 | Yes | 1 | No |  | Yes | No | Yes | Yes | TQFN (ZH16) MSL1 Sn