## Worksheet
Part Number | Datasheet or Product Brief | Product Page | Description | Application List | Protocol List | Type | AEC Qualified | Compliance (Only Automotive Supports PPAP) | Quiescent Current Typ (μA) | Operating Ambient Temperature (°C) | Maximum Continuous Output Current (A) | (MAX) Maximum Current Limit Fixed (A) | Adjustable Current Limit | Channels | Enable Logic | Minimum Operating Voltage (V) | Maximum Operating Voltage (V) | RDS(ON) (VIN = 5V) Typ (mΩ) | Reverse Current Block | Minimum Power Supply Voltage (V) | Maximum Power Supply Voltage (V) | Output Discharge | (TYP) Output Rise Time mS | OCP Output Latch Off | OCP/SCP | OCP Flag | Power Good | Overtemperature Protection | UL Certificate | Packages
AP74502HQ | https://www.diodes.com/datasheet/download/AP74502Q_AP74502HQ.pdf | AP74502HQ | 80V Reverse Battery Polarity and Overvoltage Protection |  |  | Ideal Diode Controller |  | Automotive | 62 | -40~125 | External NMOS | External NMOS |  | 1 | Active High | 4 | 75 | External | Yes | [9 empty] | No | SOT28
AP74502Q | https://www.diodes.com/datasheet/download/AP74502Q_AP74502HQ.pdf | AP74502Q | 80V Reverse Battery Polarity and Overvoltage Protection |  |  | Ideal Diode Controller |  | Automotive | 62 | -40~125 | External NMOS | External NMOS |  | 1 | Active High | 4 | 75 | External | Yes | [9 empty] | No | SOT28
AP74700AQ | https://www.diodes.com/datasheet/download/AP74700AQ.pdf | AP74700AQ | +70V, -65V Reverse Voltage Protection Automotive-Compliant Ideal Diode Controller |  |  | Ideal Diode Controller | Yes | Automotive | 80 |  | External NMOS | External NMOS |  | 1 | Active High | 4 | 65 | External | Yes | 4 | 65 | N/A | N/A | N/A |  | No | No | No | No | SO-8 (Standard), SOT26, SOT28
AP74700Q | https://www.diodes.com/datasheet/download/AP74700Q.pdf | AP74700Q | Reverse Voltage Protected Ideal Diode Controller |  |  | Ideal Diode Controller | Yes | Automotive | 80 |  | External NMOS | External NMOS |  | 1 | Active High | 4 | 60 | External | Yes | 4 | 60 | N/A | N/A | N/A |  | No | No | Yes | No | SOT26
AP74701Q | https://www.diodes.com/datasheet/download/AP74701Q.pdf | AP74701Q | Low IQ Reverse-Battery Protection Ideal Diode Controller with Built-In VDS Clamp |  |  | Ideal Diode Controller | Yes | Automotive | 80 |  | External NMOS | External NMOS |  | 1 | Active High | 4 | 60 | External | Yes | 4 | 60 | N/A | N/A | N/A |  | No | No | No | No | SOT28