## Worksheet
Part Number | Datasheet or Product Brief | Product Page | Description | Application List | Protocol List | Type | AEC Qualified | Compliance (Only Automotive Supports PPAP) | Quiescent Current Typ (μA) | Operating Ambient Temperature (°C) | Maximum Continuous Output Current (A) | (MAX) Maximum Current Limit Fixed (A) | Adjustable Current Limit | Channels | Enable Logic | Minimum Operating Voltage (V) | Maximum Operating Voltage (V) | RDS(ON) (VIN = 5V) Typ (mΩ) | Reverse Current Block | Minimum Power Supply Voltage (V) | Maximum Power Supply Voltage (V) | Output Discharge | (TYP) Output Rise Time mS | OCP Output Latch Off | OCP/SCP | OCP Flag | Power Good | Overtemperature Protection | UL Certificate | Packages
AP220309 | https://www.diodes.com/datasheet/download/AP220309.pdf | AP220309 | 4A Load Switch with Configurable Slew Rate Control |  |  | Load Switch | No | Standard | 25 |  | 4 |  |  | 1 | Active High | 0.9 | 4.5 | 7.3 | No |  |  | No | [5 empty] | Yes | NO | U-DFN2015-8 (Type AX)
AP221448 | https://www.diodes.com/datasheet/download/AP221448.pdf | AP221448 | 2.5A Load Switch with Discharge |  |  | Load Switch | No | Standard | 25 |  | 2.5 |  |  | 1 | Active High | 2.5 | 5.5 |  |  |  |  | Yes | [5 empty] | Yes | NO | U-DFN1610-8 (Type AX)
AP221614 | https://www.diodes.com/datasheet/download/AP221614.pdf | AP221614 | 4A Load Switch with Configurable Slew Rate Control |  |  | Load Switch | No | Standard | 25 |  | 4 |  |  |  | Active High | 2.5 | 5.5 | 7.2 | No |  |  | Yes | [5 empty] | Yes | NO | U-DFN2015-8 (Type AX)
AP2280 | https://www.diodes.com/datasheet/download/AP2280.pdf | AP2280 | Single Channel Slew Rate Controlled Load Switch |  |  | Load Switch | No | Standard | 0.004 |  | 2 | Not Limited |  | 1 | Active High | 1.5 | 6 | 80 | No | 1.5 | 6 | Adjustable | 0.1,1.0 |  |  | No | No | Yes | No | SOT25, U-DFN2018-6
AP22800 | https://www.diodes.com/datasheet/download/AP22800.pdf | AP22800 | 5V Single Channel Programmable Load Switch |  |  | Load Switch | No | Standard | 20 |  | 4 | Not Limited |  | 1 | Active High | 1.5 | 5.5 | 16 | No | 1.5 | 5.5 | Adjustable | Adjustable |  |  | No | open drain | Yes | No | U-DFN2116-8
AP2281 | https://www.diodes.com/datasheet/download/AP2281.pdf | AP2281 | Single Slew Rate Controlled Load Switch |  |  | Load Switch | No | Standard | 0.01 |  | 2 | Not Limited |  | 1 | Active High | 1.5 | 6 | 80 | No | 1.5 | 6 | Yes,No | 0.1,1.0 |  |  | No | No | Yes | No | SOT26, U-DFN2018-6
AP22908 | https://www.diodes.com/datasheet/download/AP22908.pdf | AP22908 | 1.5A Single Slew Rate Controlled Load Switch |  |  | Load Switch | No | Standard | 0.05 |  | 1.5 | Not Limited |  | 1 | Active High | 1.08 | 3.6 |  | No | 1.08 | 3.6 | Yes | 0.105 |  |  | No | No | Yes | No | SOT26, X1-WLB0909-4
AP22913 | https://www.diodes.com/datasheet/download/AP22913.pdf | AP22913 | Single Slew Rate Controlled Load Switch With True Reverse Current Blocking |  |  | Load Switch | No | Standard | 1 |  | 2 | Not Limited |  | 1 | Active High | 1.4 | 5.5 | 54, 84 | Yes | 1.4 | 5.5 | Yes | 0.66 |  |  | No | No | Yes | No | X1-WLB0909-4, SOT26
AP22916B | https://www.diodes.com/datasheet/download/AP22916.pdf | AP22916B | 2.0A Single Channel Load Switch With True Reverse Current Blocking |  |  | Load Switch | No | Standard | 0.3 |  | 2 | Not Limited |  | 1 | Active High | 1.3 | 5.5 | 60 | Yes | 1.3 | 5.5 | Yes | 0.042 |  |  | No | No | Yes | No | X1-WLB0808-4
AP22916C | https://www.diodes.com/datasheet/download/AP22916.pdf | AP22916C | 2.0A Single Channel Load Switch With True Reverse Current Blocking |  |  | Load Switch | No | Standard | 0.3 |  | 2 | Not Limited |  | 1 | Active High | 1.3 | 5.5 | 60 | Yes | 1.3 | 5.5 | Yes | 0.75 |  |  | No | No | Yes | No | X1-WLB0808-4
AP22916D | https://www.diodes.com/datasheet/download/AP22916.pdf | AP22916D | 2.0A Single Channel Load Switch With True Reverse Current Blocking |  |  | Load Switch | No | Standard | 0.3 |  | 2 | Not Limited |  | 1 | Active High | 1.3 | 5.5 | 54 | Yes | 1.3 | 5.5 | Yes | 0.05, 0.75 |  |  | No | No | Yes | No | X1-WLB0808-4
AP22916E | https://www.diodes.com/datasheet/download/AP22916.pdf | AP22916E | 2.0A Single Channel Load Switch With True Reverse Current Blocking |  |  | Load Switch | No | Standard | 0.3 |  | 2 | Not Limited |  | 1 | Active High | 1.3 | 5.5 | 54 | Yes | 1.3 | 5.5 | Yes | 0.05, 0.75 |  |  | No | No | Yes | No | X1-WLB0808-4
AP22919Q | https://www.diodes.com/datasheet/download/AP22919Q.pdf | AP22919Q | 6V/1.5A, 90mΩ RON Switch with Short-Circuit Protection |  |  | Load Switch | Yes | Automotive | 7 |  | 1.5 | N/A |  | 1 | Active High | 1.6 | 5.5 | 90 |  |  |  | Yes | 1.28 | No |  | No | No | Yes | No | SOT363 (Standard), SOT363
AP22950 | https://www.diodes.com/datasheet/download/AP22950.pdf | AP22950 | High-Voltage USB PD VBUS Sink Path Power Switch |  |  | Load Switch | No | Standard | 70 |  | 5 | N/A |  | 1 | Low | 2.5 | 22.5 | 30 | Yes |  |  | No | 3.4 |  |  |  | Yes |  | No | U-WLB2515-15
AP22966 | https://www.diodes.com/datasheet/download/AP22966.pdf | AP22966 | 5V Dual Channel Programmable Load Switch |  |  | Load Switch | No | Standard | 45 |  | 6 | Not Limited |  | 2 | Active High | 0.8 | 5.5 | 17 | No | 0.8 | 5.5 | Yes | Adjustable |  |  | No | No | Yes | No | V-DFN3020-14
AP22970 | https://www.diodes.com/datasheet/download/AP22970.pdf | AP22970 | 4 V/4 A, 4.7 mΩ RON Switch with Active Output Discharge |  |  | Load Switch | No | Standard | 30 |  | 4 |  |  | 1 | Active High | 0.65 | 3.6 | 4.7 | No |  |  | Yes | 1.23 |  |  |  | Yes |  | No | X1-WLB1909-8
AP22971 | https://www.diodes.com/datasheet/download/AP22971.pdf | AP22971 | 4V/3A, 6.7mΩ RON Switch with Adjustable Turn-On And Power Good |  |  | Load Switch |  | Standard | 30 |  | 3 |  |  | 1 | Active High | 0.65 | 3.6 | 6.7 | No |  |  | Yes | 1.23 |  |  |  | Yes |  | No | X1-WLB1909-8
AP22980 | https://www.diodes.com/datasheet/download/AP22980.pdf | AP22980 | 6V/6A Low RON Switch with Tri-State Soft-Start |  |  | Load Switch | No | Standard | 60 |  | 6 | Not Limited |  | 1 | Active High | 2.2 | 5.5 | 5.1 | No | 2.2 | 5.5 | Yes | Adjustable | No |  | No | No | Yes | No | W-QFN1520-10
DML1008LDS | https://www.diodes.com/datasheet/download/DML1008LDS.pdf | DML1008LDS | Single Channel Smart Load Switch |  |  | Load Switch | No | Standard | 35 |  | 6 | Not Limited | No | 1 | Active High | 0.8 | 4 | 8 (Max.) | No | 3.2 | 5.5 | Yes | 0.01 | No | No | No | No | No | No | V-DFN3030-8 (Type R), V-DFN3030-8
DML1010FDK | https://www.diodes.com/datasheet/download/DML1010FDK.pdf | DML1010FDK | SINGLE CHANNEL SMART LOAD SWITCH |  |  | Load Switch | No | Standard | 35 |  | 6 | Not Limited | No | 1 | Active High | 0.8 | 4 | 8 (Max.) | No | 3.2 | 5.5 | Yes | 0.01 | No | No | No | No | No | No | U-DFN2020-8 (Type K), U-DFN2020-8
DML1012ALDS | https://www.diodes.com/datasheet/download/DML1012ALDS.pdf | DML1012ALDS | Single-Channel Smart Load Switch |  |  | Load Switch | No | Standard | 28 |  | 6 | 9 | No | 1 | Active High | 0.8 | 4 | 6 | No | 3.2 | 5.5 | Yes | 0.02 | No | No | No | No | No | No | V-DFN3030-8 (Type R), V-DFN3030-8
DML1012ALDSQ | https://www.diodes.com/datasheet/download/DML1012ALDSQ.pdf | DML1012ALDSQ | Single-Channel Smart Load Switch |  |  | LOAD SWITCH | Yes | Automotive | 28 | -40~85 | 6 | 9 | No | 1 | Active High | 0.8 | 4 | 6 | No | 3.2 | 5.5 | Yes | 0.02 | No | No | No | No | No | No | V-DFN3030-8 (Type R)
DML1012LDS | https://www.diodes.com/datasheet/download/DML1012LDS.pdf | DML1012LDS | SINGLE CHANNEL SMART LOAD SWITCH |  |  | Load Switch | No | Standard | 28 |  | 6 | Not Limited | No | 1 | Active High | 0.8 | 4 | 8 (Max.) | No | 3.2 | 5.5 | Yes | 0.02 | No | No | No | No | No | No | V-DFN3030-8 (Type R), V-DFN3030-8
DML10M8LDS | https://www.diodes.com/datasheet/download/DML10M8LDS.pdf | DML10M8LDS | Single Channel Smart Load Switch |  |  | Load Switch | No | Standard | 35 |  | 6 | Not Limited | No | 1 | Active High | 0.8 | 4 | 8 | No | 3.2 | 5.5 | Yes | 0.01 | No | No | No | No | No | No | V-DFN3030-8 (Type R), V-DFN3030-8
DML2010LFDS | https://www.diodes.com/datasheet/download/DML2010LFDS.pdf | DML2010LFDS | Single-Channel Smart Load Switch |  |  | Load Switch | No | Standard | 150 |  | 10.5 | Not Limited | No | 1 | Active High | 0.5 | 13.5 | 6 | No | 3 | 5.5 | Yes | 0.3 | No | SCP | No | open drain | Yes | No | V-DFN2020-8 (Type N)
DML22990LWG | https://www.diodes.com/datasheet/download/DML22990LWG.pdf | DML22990LWG | Single-Channel Smart Load Switch |  |  | Load Switch | No | Standard | 65 |  | 10 | Not Limited | No | 1 | Active High | 0.6 | 5.5 | 3.9 | No | 2.5 | 5.5 | Yes | 0.015 | No | No | No | open drain | No | No | V-DFN3020-10 (Type C), V-DFN3020-10
DML3006LFDS | https://www.diodes.com/datasheet/download/DML3006LFDS.pdf | DML3006LFDS | Single Channel Smart Load Switch |  |  | Load Switch | No | Standard | 310 |  | 11 | Not Limited | No | 1 | Active High | 0.5 | 13.5 | 8.6 | No | 3 | 5.5 | Yes | 0.1 | No | SCP | No | open drain | Yes | No | V-DFN2020-8 (Type F)
DML3008LFDS | https://www.diodes.com/datasheet/download/DML3008LFDS.pdf | DML3008LFDS | SINGLE CHANNEL SMART LOAD SWITCH |  |  | Load Switch | No | Standard | 150 |  | 10.5 | Not Limited | No | 1 | Active High | 0.5 | 20 | 7.5 | No | 3 | 5.5 | Yes | 0.1 | No | No | No | open drain | Yes | No | V-DFN2020-8 (Type N)
DML3009LDC | https://www.diodes.com/datasheet/download/DML3009LDC.pdf | DML3009LDC | Single Channel Smart Load Switch |  |  | Load Switch | No | Standard | 310 |  | 15 | Not Limited | No | 1 | Active High | 0.5 | 13.5 | 4.8 | No | 3 | 5.5 | Adjustable | Adjustable | No | SCP | No | open drain | Yes | No | V-DFN3030-12 (Type B)
DML3011ALFDS | https://www.diodes.com/datasheet/download/DML3011ALFDS.pdf | DML3011ALFDS | Single Channel Smart Load Switch |  |  | Load Switch | No | Standard | 150 |  | 10.5 | Not Limited | No | 1 | Active High | 0.5 | 20 | 7.5 | No | 3 | 5.5 | Yes | Adjustable | No | SCP | No | No | Yes | No | V-DFN2020-8 (Type N)
DML3012LDC | https://www.diodes.com/datasheet/download/DML3012LDC.pdf | DML3012LDC | SINGLE CHANNEL SMART LOAD SWITCH |  |  | Load Switch | No | Standard | 150 |  | 15 | Not Limited | No | 1 | Active High | 0.5 | 20 | 4.8 | No | 3 | 5.5 | Yes | Adjustable | No | SCP | No | open drain | Yes | No | V-DFN3030-12 (Type B)
DML3017LDC | https://www.diodes.com/datasheet/download/DML3017LDC.pdf | DML3017LDC | Single-Channel Smart Load Switch |  |  | Load Switch | No | Standard | 150 |  | 15 | Not Limited | No | 1 | Active High | 0.5 | 20 | 4.8 | No | 3 | 5.5 | Yes | Adjustable | No | SCP | No | Open Drain | Yes | No | V-DFN3030-12 (Type B)
DML3017LDCQ | https://www.diodes.com/datasheet/download/DML3017LDCQ.pdf | DML3017LDCQ | Single-Channel Smart Load Switch |  |  | Load Switch | Yes | Automotive | 150 |  | 15 | Not Limited | No | 1 | Active High | 0.5 | 20 | 4.8 | No | 3 | 5.5 | Yes | Adjustable | No | SCP | No | Open Drain | Yes | No | V-DFN3030-12 (Type B)
DML3020UDC | https://www.diodes.com/datasheet/download/DML3020UDC.pdf | DML3020UDC | Single-Channel Smart Load Switch |  |  | LOAD SWITCH | No | Standard | 500 | -40~85 | 15 | Not limited | No | 1 | Active High |  | 28 | 36 | No | 3.4 | 22 | Yes | Adjustable | Yes | OCP/SCP | Yes | Open Drain | Yes | No | V-DFN3030-12 (Type C)
DPS1113 | https://www.diodes.com/datasheet/download/DPS1113.pdf | DPS1113 | 5.5V/3.5A 1-Ch Power Switch With Fast Role Swap |  |  | Load Switch | No | Standard | 1200 |  | 3.5 | Adjustable | Yes | 1 | Active High |  | 24 | 29 | Yes | 4.5 | 5.5 | Yes | Adjustable | No | OCP/SCP | Yes | No | Yes | Yes | V-QFN4040-17
DPS1133 | https://www.diodes.com/datasheet/download/DPS1133.pdf | DPS1133 | 24V/3A 1-Ch Power Switch With Fast Role Swap |  |  | Load Switch | No | Standard | 1200 |  | 3.5 | Adjustable | Yes | 1 | Active High |  | 24 | 29 | Yes | 4.5 | 24 | Yes | Adjustable | No | OCP/SCP | Yes | No | Yes | Yes | V-QFN4040-17
DPS1133FIAQ | https://www.diodes.com/datasheet/download/DPS1133FIAQ.pdf | DPS1133FIAQ | 24V/3A 1-Ch Power Switch With Fast Role Swap |  |  | Load Switch | Yes | Automotive | 1500 |  | 3.5 | Adjustable | Yes | 1 | Active High |  | 24 | 29 | Yes | 4.5 | 24 | Yes | Adjustable | No | OCP/SCP | Yes | No | Yes | Yes | V-QFN4040-17
DPS1135 | https://www.diodes.com/datasheet/download/DPS1135.pdf | DPS1135 | 24V/5A 1-Ch Power Switch With Fast Role Swap |  |  | Load Switch | No | Standard | 1500 |  | 5 | Adjustable | Yes | 1 | Active High |  | 24 | 29 | Yes | 4 | 24 | Yes | Adjustable | No | OCP/SCP | Yes | No | Yes | Yes | V-QFN4040-17